## 1990
SUMMARY 2 SUMMARY REPORT FOR CO2 EQUIVALENT EMISSIONS | [8 empty] | Inventory 1990
(Sheet 1 of 1) | [8 empty] | Submission 2022 v1
BELGIUM_BRUSSELS
GREENHOUSE GAS SOURCE AND | CO2(1) | CH4 | N2O | HFCs | PFCs | SF6 | Unspecified mix of HFCs and PFCs | NF3 | Total
SINK CATEGORIES | CO2 equivalent (kt )
Total (net emissions)(1) | 4014.5436 | 159.6419 | 70.9278 | NO | NO | 5.9683 | NO | NO | 4251.0817
1. Energy | 3995.9886 | 126.9758 | 14.6694 | [5 empty] | 4137.6338
A. Fuel combustion (sectoral approach) | 3995.8073 | 24.8236 | 14.6694 | [5 empty] | 4035.3003
1. Energy industries | 200.4516 | 0.88022 | 2.3179 | [5 empty] | 203.6497
2. Manufacturing industries and construction | 151.2462 | 0.31292 | 0.45983 | [5 empty] | 152.0189
3. Transport | 1025.3774 | 8.8416 | 8.1026 | [5 empty] | 1042.3216
4. Other sectors | 2618.7254 | 14.7888 | 3.789 | [5 empty] | 2637.3033
5. Other | 0.0067484 | 1.3263e-05 | 7.8343e-05 | [5 empty] | 0.00684
B. Fugitive emissions from fuels | 0.1813 | 102.1523 | NO,NA | [5 empty] | 102.3336
1. Solid fuels | 0.05724 | 6.36 | NA | [5 empty] | 6.4172
2. Oil and natural gas | 0.12406 | 95.7923 | NO | [5 empty] | 95.9163
C. CO2 transport and storage | NO | [7 empty] | NO
2. Industrial processes and product use | 17.7616 | NO,NA | 30.5112 | NO | NO | 5.9683 | NO | NO | 54.2412
A. Mineral industry | NO | [7 empty] | NO
B. Chemical industry | NO | NO | NO | NO | NO | NO | NO | NO | NO
C. Metal industry | NO | NO | NO | [5 empty] | NO
D. Non-energy products from fuels and solvent use | 17.7616 | NA,NO | NA,NO | [5 empty] | 17.7616
E. Electronic Industry |  |  |  | NO | NO | NO | NO | NO | NO
F. Product uses as ODS substitutes |  |  |  | NO | NO |  |  |  | NO
G. Other product manufacture and use | NO | NO | 30.5112 | NO | NO | 5.9683 | NO | NO | 36.4796
H. Other | NO | NO | NO | NO | NO | NO | NO | NO | NO
3. Agriculture | 0.09209 | 0.98607 | 1.7252 | [5 empty] | 2.8033
A. Enteric fermentation |  | 0.92646 | [6 empty] | 0.92646
B. Manure management |  | 0.059604 | 0.12967 | [5 empty] | 0.18927
C. Rice cultivation |  | NO | [6 empty] | NO
D. Agricultural soils |  | NA | 1.5955 | [5 empty] | 1.5955
E. Prescribed burning of savannas |  | NO | NO | [5 empty] | NO
F. Field burning of agricultural residues |  | NO | NO | [5 empty] | NO
G. Liming | 0.076583 | [7 empty] | 0.076583
H. Urea application | 0.015507 | [7 empty] | 0.015507
I. Other carbon-containing fertilizers | NO | [7 empty] | NO
J. Other | NO | NO | NO | [5 empty] | NO
4. Land use, land-use change and forestry(1) | 0.38886 | NO,NA | 0.032815 | [5 empty] | 0.42167
A. Forest land | -7.6013 | NO | NO | [5 empty] | -7.6013
B. Cropland | 0.097084 | NO | NO | [5 empty] | 0.097084
C. Grassland | -0.83068 | NO | NO | [5 empty] | -0.83068
D. Wetlands | NA,NO | NA,NO | NA,NO | [5 empty] | NA,NO
E. Settlements | 8.7238 | NO | 0.026787 | [5 empty] | 8.7506
F. Other land | NO | NO | NO | [5 empty] | NO
G. Harvested wood products
H. Other | NO | NO | NO | [5 empty] | NO
5. Waste | 0.31242 | 31.6801 | 23.9893 | [5 empty] | 55.9817
A. Solid waste disposal | NO | NO | [6 empty] | NO
B. Biological treatment of solid waste |  | NO | NO | [5 empty] | NO
C. Incineration and open burning of waste | 0.31242 | 4.295e-06 | 0.012088 | [5 empty] | 0.32451
D. Waste water treatment and discharge |  | 31.68 | 23.9772 | [5 empty] | 55.6572
E. Other | NO | NO | NO | [5 empty] | NO
6. Other (as specified in summary 1.A)
Memo items:(2)
International bunkers | NO | NO | NO | [5 empty] | NO
Aviation | NO | NO | NO | [5 empty] | NO
Navigation | NO | NO | NO | [5 empty] | NO
Multilateral operations | NO | NO | NO | [5 empty] | NO
CO2 emissions from biomass | 251.4213 | [7 empty] | 251.4213
CO2 captured | NO | [7 empty] | NO
Long-term storage of C in waste disposal sites
Indirect N2O |  |  | NE
Indirect CO2 (3) | NE
Total CO2 equivalent emissions without land use, land-use change and forestry | [8 empty] | 4250.6601
Total CO2 equivalent emissions with land use, land-use change and forestry | [8 empty] | 4251.0817
Total CO2 equivalent emissions, including indirect CO2, without land use, land-use change and forestry | [8 empty] | NA
Total CO2 equivalent emissions, including indirect CO2, with land use, land-use change and forestry | [8 empty] | NA
(1) For carbon dioxide (CO2) from land use, land-use change and forestry the net emissions/removals are to be reported. For the purposes of reporting, the signs for removals are always negative (-) and for emissions positive (+).
(2) See footnote 7 to table Summary 1.A.
(3) In accordance with the UNFCCC Annex I inventory reporting guidelines, for Parties that decide to report indirect CO2, the national totals shall be provided with and without indirect CO2.

## 1991
SUMMARY 2 SUMMARY REPORT FOR CO2 EQUIVALENT EMISSIONS | [8 empty] | Inventory 1991
(Sheet 1 of 1) | [8 empty] | Submission 2022 v1
BELGIUM_BRUSSELS
GREENHOUSE GAS SOURCE AND | CO2(1) | CH4 | N2O | HFCs | PFCs | SF6 | Unspecified mix of HFCs and PFCs | NF3 | Total
SINK CATEGORIES | CO2 equivalent (kt )
Total (net emissions)(1) | 4325.6399 | 155.7676 | 70.6072 | NO | NO | 5.9683 | NO | NO | 4557.9831
1. Energy | 4309.825 | 123.2805 | 14.718 | [5 empty] | 4447.8235
A. Fuel combustion (sectoral approach) | 4309.6645 | 26.2582 | 14.718 | [5 empty] | 4350.6407
1. Energy industries | 186.6194 | 0.6293 | 2.3462 | [5 empty] | 189.5949
2. Manufacturing industries and construction | 163.0148 | 0.30786 | 0.45756 | [5 empty] | 163.7802
3. Transport | 989.2657 | 8.4857 | 7.6588 | [5 empty] | 1005.4102
4. Other sectors | 2970.7575 | 16.8354 | 4.2553 | [5 empty] | 2991.8482
5. Other | 0.0071557 | 1.3976e-05 | 8.3447e-05 | [5 empty] | 0.0072531
B. Fugitive emissions from fuels | 0.16052 | 97.0223 | NO,NA | [5 empty] | 97.1828
1. Solid fuels | 0.04086 | 4.54 | NA | [5 empty] | 4.5809
2. Oil and natural gas | 0.11966 | 92.4823 | NO | [5 empty] | 92.6019
C. CO2 transport and storage | NO | [7 empty] | NO
2. Industrial processes and product use | 14.5801 | NO,NA | 29.7232 | NO | NO | 5.9683 | NO | NO | 50.2715
A. Mineral industry | NO | [7 empty] | NO
B. Chemical industry | NO | NO | NO | NO | NO | NO | NO | NO | NO
C. Metal industry | NO | NO | NO | [5 empty] | NO
D. Non-energy products from fuels and solvent use | 14.5801 | NA,NO | NA,NO | [5 empty] | 14.5801
E. Electronic Industry |  |  |  | NO | NO | NO | NO | NO | NO
F. Product uses as ODS substitutes |  |  |  | NO | NO |  |  |  | NO
G. Other product manufacture and use | NO | NO | 29.7232 | NO | NO | 5.9683 | NO | NO | 35.6915
H. Other | NO | NO | NO | NO | NO | NO | NO | NO | NO
3. Agriculture | 0.07696 | 0.94053 | 1.8441 | [5 empty] | 2.8616
A. Enteric fermentation |  | 0.88497 | [6 empty] | 0.88497
B. Manure management |  | 0.055553 | 0.12262 | [5 empty] | 0.17818
C. Rice cultivation |  | NO | [6 empty] | NO
D. Agricultural soils |  | NA | 1.7215 | [5 empty] | 1.7215
E. Prescribed burning of savannas |  | NO | NO | [5 empty] | NO
F. Field burning of agricultural residues |  | NO | NO | [5 empty] | NO
G. Liming | 0.064163 | [7 empty] | 0.064163
H. Urea application | 0.012797 | [7 empty] | 0.012797
I. Other carbon-containing fertilizers | NO | [7 empty] | NO
J. Other | NO | NO | NO | [5 empty] | NO
4. Land use, land-use change and forestry(1) | 0.84549 | NO,NA | 0.066015 | [5 empty] | 0.91151
A. Forest land | -7.5351 | NO | NO | [5 empty] | -7.5351
B. Cropland | 0.10028 | NO | NO | [5 empty] | 0.10028
C. Grassland | -0.80295 | NO | NO | [5 empty] | -0.80295
D. Wetlands | NA,NO | NA,NO | NA,NO | [5 empty] | NA,NO
E. Settlements | 9.0832 | NO | 0.05389 | [5 empty] | 9.1371
F. Other land | NO | NO | NO | [5 empty] | NO
G. Harvested wood products
H. Other | NO | NO | NO | [5 empty] | NO
5. Waste | 0.31242 | 31.5466 | 24.256 | [5 empty] | 56.115
A. Solid waste disposal | NO | NO | [6 empty] | NO
B. Biological treatment of solid waste |  | NO | NO | [5 empty] | NO
C. Incineration and open burning of waste | 0.31242 | 4.295e-06 | 0.012088 | [5 empty] | 0.32451
D. Waste water treatment and discharge |  | 31.5466 | 24.2439 | [5 empty] | 55.7905
E. Other | NO | NO | NO | [5 empty] | NO
6. Other (as specified in summary 1.A)
Memo items:(2)
International bunkers | NO | NO | NO | [5 empty] | NO
Aviation | NO | NO | NO | [5 empty] | NO
Navigation | NO | NO | NO | [5 empty] | NO
Multilateral operations | NO | NO | NO | [5 empty] | NO
CO2 emissions from biomass | 256.0793 | [7 empty] | 256.0793
CO2 captured | NO | [7 empty] | NO
Long-term storage of C in waste disposal sites
Indirect N2O |  |  | NE
Indirect CO2 (3) | NE
Total CO2 equivalent emissions without land use, land-use change and forestry | [8 empty] | 4557.0716
Total CO2 equivalent emissions with land use, land-use change and forestry | [8 empty] | 4557.9831
Total CO2 equivalent emissions, including indirect CO2, without land use, land-use change and forestry | [8 empty] | NA
Total CO2 equivalent emissions, including indirect CO2, with land use, land-use change and forestry | [8 empty] | NA
(1) For carbon dioxide (CO2) from land use, land-use change and forestry the net emissions/removals are to be reported. For the purposes of reporting, the signs for removals are always negative (-) and for emissions positive (+).
(2) See footnote 7 to table Summary 1.A.
(3) In accordance with the UNFCCC Annex I inventory reporting guidelines, for Parties that decide to report indirect CO2, the national totals shall be provided with and without indirect CO2.

## 1992
SUMMARY 2 SUMMARY REPORT FOR CO2 EQUIVALENT EMISSIONS | [8 empty] | Inventory 1992
(Sheet 1 of 1) | [8 empty] | Submission 2022 v1
BELGIUM_BRUSSELS
GREENHOUSE GAS SOURCE AND | CO2(1) | CH4 | N2O | HFCs | PFCs | SF6 | Unspecified mix of HFCs and PFCs | NF3 | Total
SINK CATEGORIES | CO2 equivalent (kt )
Total (net emissions)(1) | 4306.0168 | 150.4777 | 71.0234 | 43.138 | NO | 5.9683 | NO | NO | 4576.6242
1. Energy | 4289.608 | 118.1737 | 14.9967 | [5 empty] | 4422.7784
A. Fuel combustion (sectoral approach) | 4289.4603 | 25.4014 | 14.9967 | [5 empty] | 4329.8585
1. Energy industries | 188.3987 | 0.49961 | 2.398 | [5 empty] | 191.2963
2. Manufacturing industries and construction | 158.6002 | 0.29777 | 0.45137 | [5 empty] | 159.3493
3. Transport | 1008.5456 | 8.8394 | 7.8711 | [5 empty] | 1025.2561
4. Other sectors | 2933.9087 | 15.7647 | 4.2762 | [5 empty] | 2953.9495
5. Other | 0.0071565 | 1.3978e-05 | 8.3457e-05 | [5 empty] | 0.0072539
B. Fugitive emissions from fuels | 0.14766 | 92.7723 | NO,NA | [5 empty] | 92.9199
1. Solid fuels | 0.0324 | 3.6 | NA | [5 empty] | 3.6324
2. Oil and natural gas | 0.11526 | 89.1723 | NO | [5 empty] | 89.2875
C. CO2 transport and storage | NO | [7 empty] | NO
2. Industrial processes and product use | 14.6666 | NO,NA | 28.9284 | 43.138 | NO | 5.9683 | NO | NO | 92.7013
A. Mineral industry | NO | [7 empty] | NO
B. Chemical industry | NO | NO | NO | NO | NO | NO | NO | NO | NO
C. Metal industry | NO | NO | NO | [5 empty] | NO
D. Non-energy products from fuels and solvent use | 14.6666 | NA,NO | NA,NO | [5 empty] | 14.6666
E. Electronic Industry |  |  |  | NO | NO | NO | NO | NO | NO
F. Product uses as ODS substitutes |  |  |  | 43.138 | NO |  |  |  | 43.138
G. Other product manufacture and use | NO | NO | 28.9284 | NO | NO | 5.9683 | NO | NO | 34.8967
H. Other | NO | NO | NO | NO | NO | NO | NO | NO | NO
3. Agriculture | 0.10166 | 0.97086 | 2.5417 | [5 empty] | 3.6142
A. Enteric fermentation |  | 0.91294 | [6 empty] | 0.91294
B. Manure management |  | 0.057921 | 0.12735 | [5 empty] | 0.18527
C. Rice cultivation |  | NO | [6 empty] | NO
D. Agricultural soils |  | NA | 2.4143 | [5 empty] | 2.4143
E. Prescribed burning of savannas |  | NO | NO | [5 empty] | NO
F. Field burning of agricultural residues |  | NO | NO | [5 empty] | NO
G. Liming | 0.085187 | [7 empty] | 0.085187
H. Urea application | 0.016471 | [7 empty] | 0.016471
I. Other carbon-containing fertilizers | NO | [7 empty] | NO
J. Other | NO | NO | NO | [5 empty] | NO
4. Land use, land-use change and forestry(1) | 1.3281 | NO,NA | 0.0996 | [5 empty] | 1.4277
A. Forest land | -7.469 | NO | NO | [5 empty] | -7.469
B. Cropland | 0.12585 | NO | NO | [5 empty] | 0.12585
C. Grassland | -0.77522 | NO | NO | [5 empty] | -0.77522
D. Wetlands | NA,NO | NA,NO | NA,NO | [5 empty] | NA,NO
E. Settlements | 9.4464 | NO | 0.081306 | [5 empty] | 9.5277
F. Other land | NO | NO | NO | [5 empty] | NO
G. Harvested wood products
H. Other | NO | NO | NO | [5 empty] | NO
5. Waste | 0.31242 | 31.3331 | 24.457 | [5 empty] | 56.1025
A. Solid waste disposal | NO | NO | [6 empty] | NO
B. Biological treatment of solid waste |  | NO | NO | [5 empty] | NO
C. Incineration and open burning of waste | 0.31242 | 4.295e-06 | 0.012088 | [5 empty] | 0.32451
D. Waste water treatment and discharge |  | 31.3331 | 24.4449 | [5 empty] | 55.778
E. Other | NO | NO | NO | [5 empty] | NO
6. Other (as specified in summary 1.A)
Memo items:(2)
International bunkers | NO | NO | NO | [5 empty] | NO
Aviation | NO | NO | NO | [5 empty] | NO
Navigation | NO | NO | NO | [5 empty] | NO
Multilateral operations | NO | NO | NO | [5 empty] | NO
CO2 emissions from biomass | 273.1759 | [7 empty] | 273.1759
CO2 captured | NO | [7 empty] | NO
Long-term storage of C in waste disposal sites
Indirect N2O |  |  | NE
Indirect CO2 (3) | NE
Total CO2 equivalent emissions without land use, land-use change and forestry | [8 empty] | 4575.1965
Total CO2 equivalent emissions with land use, land-use change and forestry | [8 empty] | 4576.6242
Total CO2 equivalent emissions, including indirect CO2, without land use, land-use change and forestry | [8 empty] | NA
Total CO2 equivalent emissions, including indirect CO2, with land use, land-use change and forestry | [8 empty] | NA
(1) For carbon dioxide (CO2) from land use, land-use change and forestry the net emissions/removals are to be reported. For the purposes of reporting, the signs for removals are always negative (-) and for emissions positive (+).
(2) See footnote 7 to table Summary 1.A.
(3) In accordance with the UNFCCC Annex I inventory reporting guidelines, for Parties that decide to report indirect CO2, the national totals shall be provided with and without indirect CO2.

## 1993
SUMMARY 2 SUMMARY REPORT FOR CO2 EQUIVALENT EMISSIONS | [8 empty] | Inventory 1993
(Sheet 1 of 1) | [8 empty] | Submission 2022 v1
BELGIUM_BRUSSELS
GREENHOUSE GAS SOURCE AND | CO2(1) | CH4 | N2O | HFCs | PFCs | SF6 | Unspecified mix of HFCs and PFCs | NF3 | Total
SINK CATEGORIES | CO2 equivalent (kt )
Total (net emissions)(1) | 4306.0341 | 147.2361 | 70.2367 | 43.138 | NO | 5.9683 | NO | NO | 4572.6132
1. Energy | 4294.3759 | 115.0068 | 15.5144 | [5 empty] | 4424.897
A. Fuel combustion (sectoral approach) | 4294.2625 | 23.7144 | 15.5144 | [5 empty] | 4333.4912
1. Energy industries | 186.3219 | 0.041469 | 2.3572 | [5 empty] | 188.7205
2. Manufacturing industries and construction | 151.2889 | 0.29148 | 0.45903 | [5 empty] | 152.0394
3. Transport | 1011.2151 | 8.2363 | 8.5331 | [5 empty] | 1027.9846
4. Other sectors | 2945.4293 | 15.1451 | 4.1649 | [5 empty] | 2964.7393
5. Other | 0.007264 | 1.4166e-05 | 8.4804e-05 | [5 empty] | 0.0073629
B. Fugitive emissions from fuels | 0.11337 | 91.2924 | NO,NA | [5 empty] | 91.4058
1. Solid fuels | 0.0025043 | 0.27826 | NA | [5 empty] | 0.28077
2. Oil and natural gas | 0.11086 | 91.0142 | NO | [5 empty] | 91.125
C. CO2 transport and storage | NO | [7 empty] | NO
2. Industrial processes and product use | 13.3511 | NO,NA | 28.1445 | 43.138 | NO | 5.9683 | NO | NO | 90.6019
A. Mineral industry | NO | [7 empty] | NO
B. Chemical industry | NO | NO | NO | NO | NO | NO | NO | NO | NO
C. Metal industry | NO | NO | NO | [5 empty] | NO
D. Non-energy products from fuels and solvent use | 13.3511 | NA,NO | NA,NO | [5 empty] | 13.3511
E. Electronic Industry |  |  |  | NO | NO | NO | NO | NO | NO
F. Product uses as ODS substitutes |  |  |  | 43.138 | NO |  |  |  | 43.138
G. Other product manufacture and use | NO | NO | 28.1445 | NO | NO | 5.9683 | NO | NO | 34.1129
H. Other | NO | NO | NO | NO | NO | NO | NO | NO | NO
3. Agriculture | 0.085754 | 1.0107 | 2.1366 | [5 empty] | 3.233
A. Enteric fermentation |  | 0.95579 | [6 empty] | 0.95579
B. Manure management |  | 0.054872 | 0.13398 | [5 empty] | 0.18885
C. Rice cultivation |  | NO | [6 empty] | NO
D. Agricultural soils |  | NA | 2.0026 | [5 empty] | 2.0026
E. Prescribed burning of savannas |  | NO | NO | [5 empty] | NO
F. Field burning of agricultural residues |  | NO | NO | [5 empty] | NO
G. Liming | 0.072228 | [7 empty] | 0.072228
H. Urea application | 0.013525 | [7 empty] | 0.013525
I. Other carbon-containing fertilizers | NO | [7 empty] | NO
J. Other | NO | NO | NO | [5 empty] | NO
4. Land use, land-use change and forestry(1) | -2.0927 | NO,NA | 0.11897 | [5 empty] | -1.9737
A. Forest land | -7.4268 | NO | NO | [5 empty] | -7.4268
B. Cropland | 0.097084 | NO | NO | [5 empty] | 0.097084
C. Grassland | -0.75961 | NO | NO | [5 empty] | -0.75961
D. Wetlands | NA,NO | NA,NO | NA,NO | [5 empty] | NA,NO
E. Settlements | 5.9966 | NO | 0.097119 | [5 empty] | 6.0937
F. Other land | NO | NO | NO | [5 empty] | NO
G. Harvested wood products
H. Other | NO | NO | NO | [5 empty] | NO
5. Waste | 0.31413 | 31.2186 | 24.3223 | [5 empty] | 55.855
A. Solid waste disposal | NO | NO | [6 empty] | NO
B. Biological treatment of solid waste |  | NO | NO | [5 empty] | NO
C. Incineration and open burning of waste | 0.31413 | 4.295e-06 | 0.012088 | [5 empty] | 0.32622
D. Waste water treatment and discharge |  | 31.2186 | 24.3102 | [5 empty] | 55.5288
E. Other | NO | NO | NO | [5 empty] | NO
6. Other (as specified in summary 1.A)
Memo items:(2)
International bunkers | NO | NO | NO | [5 empty] | NO
Aviation | NO | NO | NO | [5 empty] | NO
Navigation | NO | NO | NO | [5 empty] | NO
Multilateral operations | NO | NO | NO | [5 empty] | NO
CO2 emissions from biomass | 297.2556 | [7 empty] | 297.2556
CO2 captured | NO | [7 empty] | NO
Long-term storage of C in waste disposal sites
Indirect N2O |  |  | NE
Indirect CO2 (3) | NE
Total CO2 equivalent emissions without land use, land-use change and forestry | [8 empty] | 4574.5869
Total CO2 equivalent emissions with land use, land-use change and forestry | [8 empty] | 4572.6132
Total CO2 equivalent emissions, including indirect CO2, without land use, land-use change and forestry | [8 empty] | NA
Total CO2 equivalent emissions, including indirect CO2, with land use, land-use change and forestry | [8 empty] | NA
(1) For carbon dioxide (CO2) from land use, land-use change and forestry the net emissions/removals are to be reported. For the purposes of reporting, the signs for removals are always negative (-) and for emissions positive (+).
(2) See footnote 7 to table Summary 1.A.
(3) In accordance with the UNFCCC Annex I inventory reporting guidelines, for Parties that decide to report indirect CO2, the national totals shall be provided with and without indirect CO2.

## 1994
SUMMARY 2 SUMMARY REPORT FOR CO2 EQUIVALENT EMISSIONS | [8 empty] | Inventory 1994
(Sheet 1 of 1) | [8 empty] | Submission 2022 v1
BELGIUM_BRUSSELS
GREENHOUSE GAS SOURCE AND | CO2(1) | CH4 | N2O | HFCs | PFCs | SF6 | Unspecified mix of HFCs and PFCs | NF3 | Total
SINK CATEGORIES | CO2 equivalent (kt )
Total (net emissions)(1) | 4150.8237 | 136.0515 | 69.2188 | 44.2972 | NO | 5.9683 | NO | NO | 4406.3596
1. Energy | 4139.6048 | 103.7265 | 16.4042 | [5 empty] | 4259.7356
A. Fuel combustion (sectoral approach) | 4139.4983 | 20.8284 | 16.4042 | [5 empty] | 4176.7309
1. Energy industries | 176.81 | 0.0032316 | 2.3531 | [5 empty] | 179.1663
2. Manufacturing industries and construction | 143.9015 | 0.28223 | 0.45563 | [5 empty] | 144.6394
3. Transport | 990.6994 | 7.3539 | 9.5934 | [5 empty] | 1007.6467
4. Other sectors | 2828.08 | 13.189 | 4.002 | [5 empty] | 2845.2711
5. Other | 0.0073843 | 1.4576e-05 | 8.5163e-05 | [5 empty] | 0.0074841
B. Fugitive emissions from fuels | 0.10647 | 82.8982 | NO | [5 empty] | 83.0046
1. Solid fuels | NO | NO | NO | [5 empty] | NO
2. Oil and natural gas | 0.10647 | 82.8982 | NO | [5 empty] | 83.0046
C. CO2 transport and storage | NO | [7 empty] | NO
2. Industrial processes and product use | 12.7373 | NO,NA | 27.3601 | 44.2972 | NO | 5.9683 | NO | NO | 90.363
A. Mineral industry | NO | [7 empty] | NO
B. Chemical industry | NO | NO | NO | NO | NO | NO | NO | NO | NO
C. Metal industry | NO | NO | NO | [5 empty] | NO
D. Non-energy products from fuels and solvent use | 12.7373 | NA,NO | NA,NO | [5 empty] | 12.7373
E. Electronic Industry |  |  |  | NO | NO | NO | NO | NO | NO
F. Product uses as ODS substitutes |  |  |  | 44.2972 | NO |  |  |  | 44.2972
G. Other product manufacture and use | NO | NO | 27.3601 | NO | NO | 5.9683 | NO | NO | 33.3284
H. Other | NO | NO | NO | NO | NO | NO | NO | NO | NO
3. Agriculture | 0.068045 | 1.1491 | 1.6444 | [5 empty] | 2.8615
A. Enteric fermentation |  | 1.0861 | [6 empty] | 1.0861
B. Manure management |  | 0.062962 | 0.14817 | [5 empty] | 0.21114
C. Rice cultivation |  | NO | [6 empty] | NO
D. Agricultural soils |  | NA | 1.4962 | [5 empty] | 1.4962
E. Prescribed burning of savannas |  | NO | NO | [5 empty] | NO
F. Field burning of agricultural residues |  | NO | NO | [5 empty] | NO
G. Liming | 0.056947 | [7 empty] | 0.056947
H. Urea application | 0.011097 | [7 empty] | 0.011097
I. Other carbon-containing fertilizers | NO | [7 empty] | NO
J. Other | NO | NO | NO | [5 empty] | NO
4. Land use, land-use change and forestry(1) | -1.8092 | NO,NA | 0.13856 | [5 empty] | -1.6706
A. Forest land | -7.3847 | NO | NO | [5 empty] | -7.3847
B. Cropland | 0.11174 | NO | NO | [5 empty] | 0.11174
C. Grassland | -0.74401 | NO | NO | [5 empty] | -0.74401
D. Wetlands | NA,NO | NA,NO | NA,NO | [5 empty] | NA,NO
E. Settlements | 6.2078 | NO | 0.11311 | [5 empty] | 6.3209
F. Other land | NO | NO | NO | [5 empty] | NO
G. Harvested wood products
H. Other | NO | NO | NO | [5 empty] | NO
5. Waste | 0.22267 | 31.1759 | 23.6716 | [5 empty] | 55.0702
A. Solid waste disposal | NO | NO | [6 empty] | NO
B. Biological treatment of solid waste |  | NO | NO | [5 empty] | NO
C. Incineration and open burning of waste | 0.22267 | 3.025e-06 | 0.0078493 | [5 empty] | 0.23053
D. Waste water treatment and discharge |  | 31.1759 | 23.6637 | [5 empty] | 54.8396
E. Other | NO | NO | NO | [5 empty] | NO
6. Other (as specified in summary 1.A)
Memo items:(2)
International bunkers | NO | NO | NO | [5 empty] | NO
Aviation | NO | NO | NO | [5 empty] | NO
Navigation | NO | NO | NO | [5 empty] | NO
Multilateral operations | NO | NO | NO | [5 empty] | NO
CO2 emissions from biomass | 270.664 | [7 empty] | 270.664
CO2 captured | NO | [7 empty] | NO
Long-term storage of C in waste disposal sites
Indirect N2O |  |  | NE
Indirect CO2 (3) | NE
Total CO2 equivalent emissions without land use, land-use change and forestry | [8 empty] | 4408.0302
Total CO2 equivalent emissions with land use, land-use change and forestry | [8 empty] | 4406.3596
Total CO2 equivalent emissions, including indirect CO2, without land use, land-use change and forestry | [8 empty] | NA
Total CO2 equivalent emissions, including indirect CO2, with land use, land-use change and forestry | [8 empty] | NA
(1) For carbon dioxide (CO2) from land use, land-use change and forestry the net emissions/removals are to be reported. For the purposes of reporting, the signs for removals are always negative (-) and for emissions positive (+).
(2) See footnote 7 to table Summary 1.A.
(3) In accordance with the UNFCCC Annex I inventory reporting guidelines, for Parties that decide to report indirect CO2, the national totals shall be provided with and without indirect CO2.

## 1995
SUMMARY 2 SUMMARY REPORT FOR CO2 EQUIVALENT EMISSIONS | [8 empty] | Inventory 1995
(Sheet 1 of 1) | [8 empty] | Submission 2022 v1
BELGIUM_BRUSSELS
GREENHOUSE GAS SOURCE AND | CO2(1) | CH4 | N2O | HFCs | PFCs | SF6 | Unspecified mix of HFCs and PFCs | NF3 | Total
SINK CATEGORIES | CO2 equivalent (kt )
Total (net emissions)(1) | 4297.891 | 132.5172 | 69.2685 | 44.3611 | NO | 5.9683 | NO | NO | 4550.0061
1. Energy | 4285.9137 | 100.2664 | 17.4916 | [5 empty] | 4403.6717
A. Fuel combustion (sectoral approach) | 4285.8116 | 20.2738 | 17.4916 | [5 empty] | 4323.577
1. Energy industries | 189.0843 | 0.0035294 | 2.3656 | [5 empty] | 191.4535
2. Manufacturing industries and construction | 140.0703 | 0.26975 | 0.43795 | [5 empty] | 140.778
3. Transport | 978.6502 | 6.7756 | 10.5218 | [5 empty] | 995.9476
4. Other sectors | 2977.9994 | 13.2248 | 4.1662 | [5 empty] | 2995.3904
5. Other | 0.0073851 | 1.4577e-05 | 8.5173e-05 | [5 empty] | 0.0074848
B. Fugitive emissions from fuels | 0.10207 | 79.9926 | NO | [5 empty] | 80.0947
1. Solid fuels | NO | NO | NO | [5 empty] | NO
2. Oil and natural gas | 0.10207 | 79.9926 | NO | [5 empty] | 80.0947
C. CO2 transport and storage | NO | [7 empty] | NO
2. Industrial processes and product use | 13.122 | NO,NA | 26.5807 | 44.3611 | NO | 5.9683 | NO | NO | 90.0322
A. Mineral industry | NO | [7 empty] | NO
B. Chemical industry | NO | NO | NO | NO | NO | NO | NO | NO | NO
C. Metal industry | NO | NO | NO | [5 empty] | NO
D. Non-energy products from fuels and solvent use | 13.122 | NA,NO | NA,NO | [5 empty] | 13.122
E. Electronic Industry |  |  |  | NO | NO | NO | NO | NO | NO
F. Product uses as ODS substitutes |  |  |  | 44.3611 | NO |  |  |  | 44.3611
G. Other product manufacture and use | NO | NO | 26.5807 | NO | NO | 5.9683 | NO | NO | 32.5491
H. Other | NO | NO | NO | NO | NO | NO | NO | NO | NO
3. Agriculture | 0.064006 | 0.99252 | 1.5271 | [5 empty] | 2.5836
A. Enteric fermentation |  | 0.94046 | [6 empty] | 0.94046
B. Manure management |  | 0.052054 | 0.12948 | [5 empty] | 0.18154
C. Rice cultivation |  | NO | [6 empty] | NO
D. Agricultural soils |  | NA | 1.3976 | [5 empty] | 1.3976
E. Prescribed burning of savannas |  | NO | NO | [5 empty] | NO
F. Field burning of agricultural residues |  | NO | NO | [5 empty] | NO
G. Liming | 0.053636 | [7 empty] | 0.053636
H. Urea application | 0.01037 | [7 empty] | 0.01037
I. Other carbon-containing fertilizers | NO | [7 empty] | NO
J. Other | NO | NO | NO | [5 empty] | NO
4. Land use, land-use change and forestry(1) | -1.5263 | NO,NA | 0.15836 | [5 empty] | -1.3679
A. Forest land | -7.3427 | NO | NO | [5 empty] | -7.3427
B. Cropland | 0.12386 | NO | NO | [5 empty] | 0.12386
C. Grassland | -0.72841 | NO | NO | [5 empty] | -0.72841
D. Wetlands | NA,NO | NA,NO | NA,NO | [5 empty] | NA,NO
E. Settlements | 6.421 | NO | 0.12927 | [5 empty] | 6.5503
F. Other land | NO | NO | NO | [5 empty] | NO
G. Harvested wood products
H. Other | NO | NO | NO | [5 empty] | NO
5. Waste | 0.31755 | 31.2583 | 23.5107 | [5 empty] | 55.0865
A. Solid waste disposal | NO | NO | [6 empty] | NO
B. Biological treatment of solid waste |  | NO | NO | [5 empty] | NO
C. Incineration and open burning of waste | 0.31755 | 4.295e-06 | 0.012088 | [5 empty] | 0.32964
D. Waste water treatment and discharge |  | 31.2583 | 23.4986 | [5 empty] | 54.7568
E. Other | NO | NO | NO | [5 empty] | NO
6. Other (as specified in summary 1.A)
Memo items:(2)
International bunkers | NO | NO | NO | [5 empty] | NO
Aviation | NO | NO | NO | [5 empty] | NO
Navigation | NO | NO | NO | [5 empty] | NO
Multilateral operations | NO | NO | NO | [5 empty] | NO
CO2 emissions from biomass | 275.5102 | [7 empty] | 275.5102
CO2 captured | NO | [7 empty] | NO
Long-term storage of C in waste disposal sites
Indirect N2O |  |  | NE
Indirect CO2 (3) | NE
Total CO2 equivalent emissions without land use, land-use change and forestry | [8 empty] | 4551.374
Total CO2 equivalent emissions with land use, land-use change and forestry | [8 empty] | 4550.0061
Total CO2 equivalent emissions, including indirect CO2, without land use, land-use change and forestry | [8 empty] | NA
Total CO2 equivalent emissions, including indirect CO2, with land use, land-use change and forestry | [8 empty] | NA
(1) For carbon dioxide (CO2) from land use, land-use change and forestry the net emissions/removals are to be reported. For the purposes of reporting, the signs for removals are always negative (-) and for emissions positive (+).
(2) See footnote 7 to table Summary 1.A.
(3) In accordance with the UNFCCC Annex I inventory reporting guidelines, for Parties that decide to report indirect CO2, the national totals shall be provided with and without indirect CO2.

## 1996
SUMMARY 2 SUMMARY REPORT FOR CO2 EQUIVALENT EMISSIONS | [8 empty] | Inventory 1996
(Sheet 1 of 1) | [8 empty] | Submission 2022 v1
BELGIUM_BRUSSELS
GREENHOUSE GAS SOURCE AND | CO2(1) | CH4 | N2O | HFCs | PFCs | SF6 | Unspecified mix of HFCs and PFCs | NF3 | Total
SINK CATEGORIES | CO2 equivalent (kt )
Total (net emissions)(1) | 4723.5813 | 128.9655 | 69.5648 | 53.192 | NO | 6.0688 | NO | NO | 4981.3724
1. Energy | 4709.6165 | 96.7581 | 18.5945 | [5 empty] | 4824.9691
A. Fuel combustion (sectoral approach) | 4709.5188 | 20.4843 | 18.5945 | [5 empty] | 4748.5977
1. Energy industries | 195.4478 | 0.0045852 | 2.377 | [5 empty] | 197.8294
2. Manufacturing industries and construction | 159.8316 | 0.27222 | 0.45121 | [5 empty] | 160.555
3. Transport | 978.5457 | 6.1067 | 11.1062 | [5 empty] | 995.7587
4. Other sectors | 3375.6864 | 14.1008 | 4.66 | [5 empty] | 3394.4471
5. Other | 0.0073886 | 1.4583e-05 | 8.5216e-05 | [5 empty] | 0.0074884
B. Fugitive emissions from fuels | 0.097671 | 76.2738 | NO | [5 empty] | 76.3715
1. Solid fuels | NO | NO | NO | [5 empty] | NO
2. Oil and natural gas | 0.097671 | 76.2738 | NO | [5 empty] | 76.3715
C. CO2 transport and storage | NO | [7 empty] | NO
2. Industrial processes and product use | 14.8541 | NO,NA | 25.6609 | 53.192 | NO | 6.0688 | NO | NO | 99.7758
A. Mineral industry | NO | [7 empty] | NO
B. Chemical industry | NO | NO | NO | NO | NO | NO | NO | NO | NO
C. Metal industry | NO | NO | NO | [5 empty] | NO
D. Non-energy products from fuels and solvent use | 14.8541 | NA,NO | NA,NO | [5 empty] | 14.8541
E. Electronic Industry |  |  |  | NO | NO | NO | NO | NO | NO
F. Product uses as ODS substitutes |  |  |  | 53.192 | NO |  |  |  | 53.192
G. Other product manufacture and use | NO | NO | 25.6609 | NO | NO | 6.0688 | NO | NO | 31.7297
H. Other | NO | NO | NO | NO | NO | NO | NO | NO | NO
3. Agriculture | 0.090006 | 0.9774 | 1.9622 | [5 empty] | 3.0296
A. Enteric fermentation |  | 0.9247 | [6 empty] | 0.9247
B. Manure management |  | 0.052702 | 0.1254 | [5 empty] | 0.17811
C. Rice cultivation |  | NO | [6 empty] | NO
D. Agricultural soils |  | NA | 1.8368 | [5 empty] | 1.8368
E. Prescribed burning of savannas |  | NO | NO | [5 empty] | NO
F. Field burning of agricultural residues |  | NO | NO | [5 empty] | NO
G. Liming | 0.075712 | [7 empty] | 0.075712
H. Urea application | 0.014293 | [7 empty] | 0.014293
I. Other carbon-containing fertilizers | NO | [7 empty] | NO
J. Other | NO | NO | NO | [5 empty] | NO
4. Land use, land-use change and forestry(1) | -1.2534 | NO,NA | 0.17838 | [5 empty] | -1.0751
A. Forest land | -7.3009 | NO | NO | [5 empty] | -7.3009
B. Cropland | 0.12386 | NO | NO | [5 empty] | 0.12386
C. Grassland | -0.7128 | NO | NO | [5 empty] | -0.7128
D. Wetlands | NA,NO | NA,NO | NA,NO | [5 empty] | NA,NO
E. Settlements | 6.6364 | NO | 0.14562 | [5 empty] | 6.7821
F. Other land | NO | NO | NO | [5 empty] | NO
G. Harvested wood products
H. Other | NO | NO | NO | [5 empty] | NO
5. Waste | 0.27414 | 31.23 | 23.1688 | [5 empty] | 54.673
A. Solid waste disposal | NO | NO | [6 empty] | NO
B. Biological treatment of solid waste |  | NO | NO | [5 empty] | NO
C. Incineration and open burning of waste | 0.27414 | 3.68e-06 | 0.010035 | [5 empty] | 0.28418
D. Waste water treatment and discharge |  | 31.23 | 23.1588 | [5 empty] | 54.3888
E. Other | NO | NO | NO | [5 empty] | NO
6. Other (as specified in summary 1.A)
Memo items:(2)
International bunkers | NO | NO | NO | [5 empty] | NO
Aviation | NO | NO | NO | [5 empty] | NO
Navigation | NO | NO | NO | [5 empty] | NO
Multilateral operations | NO | NO | NO | [5 empty] | NO
CO2 emissions from biomass | 268.6986 | [7 empty] | 268.6986
CO2 captured | NO | [7 empty] | NO
Long-term storage of C in waste disposal sites
Indirect N2O |  |  | NE
Indirect CO2 (3) | NE
Total CO2 equivalent emissions without land use, land-use change and forestry | [8 empty] | 4982.4475
Total CO2 equivalent emissions with land use, land-use change and forestry | [8 empty] | 4981.3724
Total CO2 equivalent emissions, including indirect CO2, without land use, land-use change and forestry | [8 empty] | NA
Total CO2 equivalent emissions, including indirect CO2, with land use, land-use change and forestry | [8 empty] | NA
(1) For carbon dioxide (CO2) from land use, land-use change and forestry the net emissions/removals are to be reported. For the purposes of reporting, the signs for removals are always negative (-) and for emissions positive (+).
(2) See footnote 7 to table Summary 1.A.
(3) In accordance with the UNFCCC Annex I inventory reporting guidelines, for Parties that decide to report indirect CO2, the national totals shall be provided with and without indirect CO2.

## 1997
SUMMARY 2 SUMMARY REPORT FOR CO2 EQUIVALENT EMISSIONS | [8 empty] | Inventory 1997
(Sheet 1 of 1) | [8 empty] | Submission 2022 v1
BELGIUM_BRUSSELS
GREENHOUSE GAS SOURCE AND | CO2(1) | CH4 | N2O | HFCs | PFCs | SF6 | Unspecified mix of HFCs and PFCs | NF3 | Total
SINK CATEGORIES | CO2 equivalent (kt )
Total (net emissions)(1) | 4277.5876 | 122.2676 | 68.0887 | 63.5871 | 0.0060462 | 6.1258 | NO | NO | 4537.6627
1. Energy | 4265.0454 | 90.1855 | 17.8312 | [5 empty] | 4373.0621
A. Fuel combustion (sectoral approach) | 4264.9521 | 17.9443 | 17.8312 | [5 empty] | 4300.7276
1. Energy industries | 157.6927 | 0.0047752 | 2.3066 | [5 empty] | 160.004
2. Manufacturing industries and construction | 140.0276 | 0.25461 | 0.43265 | [5 empty] | 140.7149
3. Transport | 960.6946 | 5.33 | 10.8761 | [5 empty] | 976.9007
4. Other sectors | 3006.5298 | 12.3549 | 4.2158 | [5 empty] | 3023.1005
5. Other | 0.0073886 | 1.4583e-05 | 8.5216e-05 | [5 empty] | 0.0074884
B. Fugitive emissions from fuels | 0.093274 | 72.2412 | NO | [5 empty] | 72.3345
1. Solid fuels | NO | NO | NO | [5 empty] | NO
2. Oil and natural gas | 0.093274 | 72.2412 | NO | [5 empty] | 72.3345
C. CO2 transport and storage | NO | [7 empty] | NO
2. Industrial processes and product use | 13.2521 | NO,NA | 24.7489 | 63.5871 | 0.0060462 | 6.1258 | NO | NO | 107.7198
A. Mineral industry | NO | [7 empty] | NO
B. Chemical industry | NO | NO | NO | NO | NO | NO | NO | NO | NO
C. Metal industry | NO | NO | NO | [5 empty] | NO
D. Non-energy products from fuels and solvent use | 13.2521 | NA,NO | NA,NO | [5 empty] | 13.2521
E. Electronic Industry |  |  |  | NO | NO | NO | NO | NO | NO
F. Product uses as ODS substitutes |  |  |  | 63.5871 | 0.0060462 |  |  |  | 63.5931
G. Other product manufacture and use | NO | NO | 24.7489 | NO | NO | 6.1258 | NO | NO | 30.8746
H. Other | NO | NO | NO | NO | NO | NO | NO | NO | NO
3. Agriculture | 0.089447 | 0.85497 | 2.0348 | [5 empty] | 2.9792
A. Enteric fermentation |  | 0.80278 | [6 empty] | 0.80278
B. Manure management |  | 0.05219 | 0.10703 | [5 empty] | 0.15922
C. Rice cultivation |  | NO | [6 empty] | NO
D. Agricultural soils |  | NA | 1.9278 | [5 empty] | 1.9278
E. Prescribed burning of savannas |  | NO | NO | [5 empty] | NO
F. Field burning of agricultural residues |  | NO | NO | [5 empty] | NO
G. Liming | 0.075146 | [7 empty] | 0.075146
H. Urea application | 0.014301 | [7 empty] | 0.014301
I. Other carbon-containing fertilizers | NO | [7 empty] | NO
J. Other | NO | NO | NO | [5 empty] | NO
4. Land use, land-use change and forestry(1) | -0.96037 | NO,NA | 0.19862 | [5 empty] | -0.76175
A. Forest land | -7.2593 | NO | NO | [5 empty] | -7.2593
B. Cropland | 0.1421 | NO | NO | [5 empty] | 0.1421
C. Grassland | -0.6972 | NO | NO | [5 empty] | -0.6972
D. Wetlands | NA,NO | NA,NO | NA,NO | [5 empty] | NA,NO
E. Settlements | 6.854 | NO | 0.16214 | [5 empty] | 7.0161
F. Other land | NO | NO | NO | [5 empty] | NO
G. Harvested wood products
H. Other | NO | NO | NO | [5 empty] | NO
5. Waste | 0.16104 | 31.2271 | 23.2752 | [5 empty] | 54.6634
A. Solid waste disposal | NO | NO | [6 empty] | NO
B. Biological treatment of solid waste |  | NO | NO | [5 empty] | NO
C. Incineration and open burning of waste | 0.16104 | 2.115e-06 | 0.0048121 | [5 empty] | 0.16586
D. Waste water treatment and discharge |  | 31.2271 | 23.2704 | [5 empty] | 54.4975
E. Other | NO | NO | NO | [5 empty] | NO
6. Other (as specified in summary 1.A)
Memo items:(2)
International bunkers | NO | NO | NO | [5 empty] | NO
Aviation | NO | NO | NO | [5 empty] | NO
Navigation | NO | NO | NO | [5 empty] | NO
Multilateral operations | NO | NO | NO | [5 empty] | NO
CO2 emissions from biomass | 207.2333 | [7 empty] | 207.2333
CO2 captured | NO | [7 empty] | NO
Long-term storage of C in waste disposal sites
Indirect N2O |  |  | NE
Indirect CO2 (3) | NE
Total CO2 equivalent emissions without land use, land-use change and forestry | [8 empty] | 4538.4245
Total CO2 equivalent emissions with land use, land-use change and forestry | [8 empty] | 4537.6627
Total CO2 equivalent emissions, including indirect CO2, without land use, land-use change and forestry | [8 empty] | NA
Total CO2 equivalent emissions, including indirect CO2, with land use, land-use change and forestry | [8 empty] | NA
(1) For carbon dioxide (CO2) from land use, land-use change and forestry the net emissions/removals are to be reported. For the purposes of reporting, the signs for removals are always negative (-) and for emissions positive (+).
(2) See footnote 7 to table Summary 1.A.
(3) In accordance with the UNFCCC Annex I inventory reporting guidelines, for Parties that decide to report indirect CO2, the national totals shall be provided with and without indirect CO2.

## 1998
SUMMARY 2 SUMMARY REPORT FOR CO2 EQUIVALENT EMISSIONS | [8 empty] | Inventory 1998
(Sheet 1 of 1) | [8 empty] | Submission 2022 v1
BELGIUM_BRUSSELS
GREENHOUSE GAS SOURCE AND | CO2(1) | CH4 | N2O | HFCs | PFCs | SF6 | Unspecified mix of HFCs and PFCs | NF3 | Total
SINK CATEGORIES | CO2 equivalent (kt )
Total (net emissions)(1) | 4347.7289 | 117.309 | 67.4622 | 75.906 | 0.012092 | 6.2297 | NO | NO | 4614.6477
1. Energy | 4336.5426 | 85.145 | 17.9659 | [5 empty] | 4439.6535
A. Fuel combustion (sectoral approach) | 4336.4538 | 16.4783 | 17.9659 | [5 empty] | 4370.898
1. Energy industries | 181.8627 | 0.0060423 | 2.2656 | [5 empty] | 184.1344
2. Manufacturing industries and construction | 141.0428 | 0.25404 | 0.44841 | [5 empty] | 141.7453
3. Transport | 967.0378 | 4.9277 | 11.1145 | [5 empty] | 983.0801
4. Other sectors | 3046.5029 | 11.2905 | 4.1373 | [5 empty] | 3061.9307
5. Other | 0.007471 | 1.4637e-05 | 8.6289e-05 | [5 empty] | 0.0075719
B. Fugitive emissions from fuels | 0.088876 | 68.6666 | NO | [5 empty] | 68.7555
1. Solid fuels | NO | NO | NO | [5 empty] | NO
2. Oil and natural gas | 0.088876 | 68.6666 | NO | [5 empty] | 68.7555
C. CO2 transport and storage | NO | [7 empty] | NO
2. Industrial processes and product use | 11.7968 | NO,NA | 23.837 | 75.906 | 0.012092 | 6.2297 | NO | NO | 117.7816
A. Mineral industry | NO | [7 empty] | NO
B. Chemical industry | NO | NO | NO | NO | NO | NO | NO | NO | NO
C. Metal industry | NO | NO | NO | [5 empty] | NO
D. Non-energy products from fuels and solvent use | 11.7968 | NA,NO | NA,NO | [5 empty] | 11.7968
E. Electronic Industry |  |  |  | NO | NO | NO | NO | NO | NO
F. Product uses as ODS substitutes |  |  |  | 75.906 | 0.012092 |  |  |  | 75.9181
G. Other product manufacture and use | NO | NO | 23.837 | NO | NO | 6.2297 | NO | NO | 30.0667
H. Other | NO | NO | NO | NO | NO | NO | NO | NO | NO
3. Agriculture | 0.089394 | 0.85221 | 1.81 | [5 empty] | 2.7516
A. Enteric fermentation |  | 0.8033 | [6 empty] | 0.8033
B. Manure management |  | 0.048909 | 0.10826 | [5 empty] | 0.15717
C. Rice cultivation |  | NO | [6 empty] | NO
D. Agricultural soils |  | NA | 1.7018 | [5 empty] | 1.7018
E. Prescribed burning of savannas |  | NO | NO | [5 empty] | NO
F. Field burning of agricultural residues |  | NO | NO | [5 empty] | NO
G. Liming | 0.075585 | [7 empty] | 0.075585
H. Urea application | 0.013809 | [7 empty] | 0.013809
I. Other carbon-containing fertilizers | NO | [7 empty] | NO
J. Other | NO | NO | NO | [5 empty] | NO
4. Land use, land-use change and forestry(1) | -0.73437 | NO,NA | 0.21907 | [5 empty] | -0.5153
A. Forest land | -7.2177 | NO | NO | [5 empty] | -7.2177
B. Cropland | 0.091277 | NO | NO | [5 empty] | 0.091277
C. Grassland | -0.68159 | NO | NO | [5 empty] | -0.68159
D. Wetlands | NA,NO | NA,NO | NA,NO | [5 empty] | NA,NO
E. Settlements | 7.0736 | NO | 0.17884 | [5 empty] | 7.2525
F. Other land | NO | NO | NO | [5 empty] | NO
G. Harvested wood products
H. Other | NO | NO | NO | [5 empty] | NO
5. Waste | 0.034374 | 31.3118 | 23.6301 | [5 empty] | 54.9763
A. Solid waste disposal | NO | NO | [6 empty] | NO
B. Biological treatment of solid waste |  | NO | NO | [5 empty] | NO
C. Incineration and open burning of waste | 0.034374 | 4.1e-07 | 9.7744e-05 | [5 empty] | 0.034473
D. Waste water treatment and discharge |  | 31.3118 | 23.63 | [5 empty] | 54.9418
E. Other | NO | NO | NO | [5 empty] | NO
6. Other (as specified in summary 1.A)
Memo items:(2)
International bunkers | NO | NO | NO | [5 empty] | NO
Aviation | NO | NO | NO | [5 empty] | NO
Navigation | NO | NO | NO | [5 empty] | NO
Multilateral operations | NO | NO | NO | [5 empty] | NO
CO2 emissions from biomass | 219.8402 | [7 empty] | 219.8402
CO2 captured | NO | [7 empty] | NO
Long-term storage of C in waste disposal sites
Indirect N2O |  |  | NE
Indirect CO2 (3) | NE
Total CO2 equivalent emissions without land use, land-use change and forestry | [8 empty] | 4615.163
Total CO2 equivalent emissions with land use, land-use change and forestry | [8 empty] | 4614.6477
Total CO2 equivalent emissions, including indirect CO2, without land use, land-use change and forestry | [8 empty] | NA
Total CO2 equivalent emissions, including indirect CO2, with land use, land-use change and forestry | [8 empty] | NA
(1) For carbon dioxide (CO2) from land use, land-use change and forestry the net emissions/removals are to be reported. For the purposes of reporting, the signs for removals are always negative (-) and for emissions positive (+).
(2) See footnote 7 to table Summary 1.A.
(3) In accordance with the UNFCCC Annex I inventory reporting guidelines, for Parties that decide to report indirect CO2, the national totals shall be provided with and without indirect CO2.

## 1999
SUMMARY 2 SUMMARY REPORT FOR CO2 EQUIVALENT EMISSIONS | [8 empty] | Inventory 1999
(Sheet 1 of 1) | [8 empty] | Submission 2022 v1
BELGIUM_BRUSSELS
GREENHOUSE GAS SOURCE AND | CO2(1) | CH4 | N2O | HFCs | PFCs | SF6 | Unspecified mix of HFCs and PFCs | NF3 | Total
SINK CATEGORIES | CO2 equivalent (kt )
Total (net emissions)(1) | 4221.0284 | 112.9356 | 66.7465 | 86.2877 | 0.018139 | 6.3526 | NO | NO | 4493.3689
1. Energy | 4208.2282 | 80.7911 | 17.3097 | [5 empty] | 4306.3291
A. Fuel combustion (sectoral approach) | 4208.1438 | 15.1018 | 17.3097 | [5 empty] | 4240.5553
1. Energy industries | 210.0638 | 0.0064998 | 2.3114 | [5 empty] | 212.3817
2. Manufacturing industries and construction | 146.1076 | 0.23603 | 0.42952 | [5 empty] | 146.7731
3. Transport | 932.1417 | 4.2808 | 10.6313 | [5 empty] | 947.0538
4. Other sectors | 2919.8232 | 10.5785 | 3.9374 | [5 empty] | 2934.339
5. Other | 0.007497 | 1.4647e-05 | 8.6631e-05 | [5 empty] | 0.0075983
B. Fugitive emissions from fuels | 0.084478 | 65.6893 | NO | [5 empty] | 65.7738
1. Solid fuels | NO | NO | NO | [5 empty] | NO
2. Oil and natural gas | 0.084478 | 65.6893 | NO | [5 empty] | 65.7738
C. CO2 transport and storage | NO | [7 empty] | NO
2. Industrial processes and product use | 13.1648 | NO,NA | 22.9234 | 86.2877 | 0.018139 | 6.3526 | NO | NO | 128.7467
A. Mineral industry | NO | [7 empty] | NO
B. Chemical industry | NO | NO | NO | NO | NO | NO | NO | NO | NO
C. Metal industry | NO | NO | NO | [5 empty] | NO
D. Non-energy products from fuels and solvent use | 13.1648 | NA,NO | NA,NO | [5 empty] | 13.1648
E. Electronic Industry |  |  |  | NO | NO | NO | NO | NO | NO
F. Product uses as ODS substitutes |  |  |  | 86.2877 | 0.018139 |  |  |  | 86.3059
G. Other product manufacture and use | NO | NO | 22.9234 | NO | NO | 6.3526 | NO | NO | 29.276
H. Other | NO | NO | NO | NO | NO | NO | NO | NO | NO
3. Agriculture | 0.090872 | 0.79045 | 2.0865 | [5 empty] | 2.9678
A. Enteric fermentation |  | 0.74585 | [6 empty] | 0.74585
B. Manure management |  | 0.0446 | 0.098365 | [5 empty] | 0.14296
C. Rice cultivation |  | NO | [6 empty] | NO
D. Agricultural soils |  | NA | 1.9881 | [5 empty] | 1.9881
E. Prescribed burning of savannas |  | NO | NO | [5 empty] | NO
F. Field burning of agricultural residues |  | NO | NO | [5 empty] | NO
G. Liming | 0.076791 | [7 empty] | 0.076791
H. Urea application | 0.014081 | [7 empty] | 0.014081
I. Other carbon-containing fertilizers | NO | [7 empty] | NO
J. Other | NO | NO | NO | [5 empty] | NO
4. Land use, land-use change and forestry(1) | -0.45556 | NO,NA | 0.23975 | [5 empty] | -0.21581
A. Forest land | -7.1763 | NO | NO | [5 empty] | -7.1763
B. Cropland | 0.091277 | NO | NO | [5 empty] | 0.091277
C. Grassland | -0.66599 | NO | NO | [5 empty] | -0.66599
D. Wetlands | NA,NO | NA,NO | NA,NO | [5 empty] | NA,NO
E. Settlements | 7.2954 | NO | 0.19571 | [5 empty] | 7.4911
F. Other land | NO | NO | NO | [5 empty] | NO
G. Harvested wood products
H. Other | NO | NO | NO | [5 empty] | NO
5. Waste | NO | 31.354 | 24.1872 | [5 empty] | 55.5412
A. Solid waste disposal | NO | NO | [6 empty] | NO
B. Biological treatment of solid waste |  | NO | NO | [5 empty] | NO
C. Incineration and open burning of waste | NO | NO | NO | [5 empty] | NO
D. Waste water treatment and discharge |  | 31.354 | 24.1872 | [5 empty] | 55.5412
E. Other | NO | NO | NO | [5 empty] | NO
6. Other (as specified in summary 1.A)
Memo items:(2)
International bunkers | NO | NO | NO | [5 empty] | NO
Aviation | NO | NO | NO | [5 empty] | NO
Navigation | NO | NO | NO | [5 empty] | NO
Multilateral operations | NO | NO | NO | [5 empty] | NO
CO2 emissions from biomass | 239.945 | [7 empty] | 239.945
CO2 captured | NO | [7 empty] | NO
Long-term storage of C in waste disposal sites
Indirect N2O |  |  | NE
Indirect CO2 (3) | NE
Total CO2 equivalent emissions without land use, land-use change and forestry | [8 empty] | 4493.5847
Total CO2 equivalent emissions with land use, land-use change and forestry | [8 empty] | 4493.3689
Total CO2 equivalent emissions, including indirect CO2, without land use, land-use change and forestry | [8 empty] | NA
Total CO2 equivalent emissions, including indirect CO2, with land use, land-use change and forestry | [8 empty] | NA
(1) For carbon dioxide (CO2) from land use, land-use change and forestry the net emissions/removals are to be reported. For the purposes of reporting, the signs for removals are always negative (-) and for emissions positive (+).
(2) See footnote 7 to table Summary 1.A.
(3) In accordance with the UNFCCC Annex I inventory reporting guidelines, for Parties that decide to report indirect CO2, the national totals shall be provided with and without indirect CO2.

## 2000
SUMMARY 2 SUMMARY REPORT FOR CO2 EQUIVALENT EMISSIONS | [8 empty] | Inventory 2000
(Sheet 1 of 1) | [8 empty] | Submission 2022 v1
BELGIUM_BRUSSELS
GREENHOUSE GAS SOURCE AND | CO2(1) | CH4 | N2O | HFCs | PFCs | SF6 | Unspecified mix of HFCs and PFCs | NF3 | Total
SINK CATEGORIES | CO2 equivalent (kt )
Total (net emissions)(1) | 4096.4345 | 98.0013 | 58.4307 | 100.4386 | 0.024185 | 6.4863 | NO | NO | 4359.8155
1. Energy | 4084.6399 | 77.4131 | 17.0712 | [5 empty] | 4179.1242
A. Fuel combustion (sectoral approach) | 4084.5598 | 14.4079 | 17.0712 | [5 empty] | 4116.0389
1. Energy industries | 193.4682 | 0.0077944 | 2.3978 | [5 empty] | 195.8738
2. Manufacturing industries and construction | 144.67 | 0.22106 | 0.41304 | [5 empty] | 145.3041
3. Transport | 935.0219 | 3.8553 | 10.5563 | [5 empty] | 949.4335
4. Other sectors | 2811.3922 | 10.3237 | 3.704 | [5 empty] | 2825.4199
5. Other | 0.007559 | 1.4681e-05 | 8.7426e-05 | [5 empty] | 0.0076611
B. Fugitive emissions from fuels | 0.080081 | 63.0052 | NO | [5 empty] | 63.0852
1. Solid fuels | NO | NO | NO | [5 empty] | NO
2. Oil and natural gas | 0.080081 | 63.0052 | NO | [5 empty] | 63.0852
C. CO2 transport and storage | NO | [7 empty] | NO
2. Industrial processes and product use | 11.9096 | NO,NA | 22.0145 | 100.4386 | 0.024185 | 6.4863 | NO | NO | 140.8732
A. Mineral industry | NO | [7 empty] | NO
B. Chemical industry | NO | NO | NO | NO | NO | NO | NO | NO | NO
C. Metal industry | NO | NO | NO | [5 empty] | NO
D. Non-energy products from fuels and solvent use | 11.9096 | NA,NO | NA,NO | [5 empty] | 11.9096
E. Electronic Industry |  |  |  | NO | NO | NO | NO | NO | NO
F. Product uses as ODS substitutes |  |  |  | 100.4386 | 0.024185 |  |  |  | 100.4628
G. Other product manufacture and use | NO | NO | 22.0145 | NO | NO | 6.4863 | NO | NO | 28.5008
H. Other | NO | NO | NO | NO | NO | NO | NO | NO | NO
3. Agriculture | 0.059723 | 0.84666 | 1.4412 | [5 empty] | 2.3476
A. Enteric fermentation |  | 0.7994 | [6 empty] | 0.7994
B. Manure management |  | 0.047263 | 0.10556 | [5 empty] | 0.15282
C. Rice cultivation |  | NO | [6 empty] | NO
D. Agricultural soils |  | NA | 1.3357 | [5 empty] | 1.3357
E. Prescribed burning of savannas |  | NO | NO | [5 empty] | NO
F. Field burning of agricultural residues |  | NO | NO | [5 empty] | NO
G. Liming | 0.05082 | [7 empty] | 0.05082
H. Urea application | 0.0089031 | [7 empty] | 0.0089031
I. Other carbon-containing fertilizers | NO | [7 empty] | NO
J. Other | NO | NO | NO | [5 empty] | NO
4. Land use, land-use change and forestry(1) | -0.17474 | NO,NA | 0.26063 | [5 empty] | 0.085895
A. Forest land | -7.135 | NO | NO | [5 empty] | -7.135
B. Cropland | 0.091277 | NO | NO | [5 empty] | 0.091277
C. Grassland | -0.65038 | NO | NO | [5 empty] | -0.65038
D. Wetlands | NA,NO | NA,NO | NA,NO | [5 empty] | NA,NO
E. Settlements | 7.5193 | NO | 0.21276 | [5 empty] | 7.7321
F. Other land | NO | NO | NO | [5 empty] | NO
G. Harvested wood products
H. Other | NO | NO | NO | [5 empty] | NO
5. Waste | NO | 19.7415 | 17.643 | [5 empty] | 37.3846
A. Solid waste disposal | NO | NO | [6 empty] | NO
B. Biological treatment of solid waste |  | NO | NO | [5 empty] | NO
C. Incineration and open burning of waste | NO | NO | NO | [5 empty] | NO
D. Waste water treatment and discharge |  | 19.7415 | 17.643 | [5 empty] | 37.3846
E. Other | NO | NO | NO | [5 empty] | NO
6. Other (as specified in summary 1.A)
Memo items:(2)
International bunkers | NO | NO | NO | [5 empty] | NO
Aviation | NO | NO | NO | [5 empty] | NO
Navigation | NO | NO | NO | [5 empty] | NO
Multilateral operations | NO | NO | NO | [5 empty] | NO
CO2 emissions from biomass | 219.7868 | [7 empty] | 219.7868
CO2 captured | NO | [7 empty] | NO
Long-term storage of C in waste disposal sites
Indirect N2O |  |  | NE
Indirect CO2 (3) | NE
Total CO2 equivalent emissions without land use, land-use change and forestry | [8 empty] | 4359.7296
Total CO2 equivalent emissions with land use, land-use change and forestry | [8 empty] | 4359.8155
Total CO2 equivalent emissions, including indirect CO2, without land use, land-use change and forestry | [8 empty] | NA
Total CO2 equivalent emissions, including indirect CO2, with land use, land-use change and forestry | [8 empty] | NA
(1) For carbon dioxide (CO2) from land use, land-use change and forestry the net emissions/removals are to be reported. For the purposes of reporting, the signs for removals are always negative (-) and for emissions positive (+).
(2) See footnote 7 to table Summary 1.A.
(3) In accordance with the UNFCCC Annex I inventory reporting guidelines, for Parties that decide to report indirect CO2, the national totals shall be provided with and without indirect CO2.

## 2001
SUMMARY 2 SUMMARY REPORT FOR CO2 EQUIVALENT EMISSIONS | [8 empty] | Inventory 2001
(Sheet 1 of 1) | [8 empty] | Submission 2022 v1
BELGIUM_BRUSSELS
GREENHOUSE GAS SOURCE AND | CO2(1) | CH4 | N2O | HFCs | PFCs | SF6 | Unspecified mix of HFCs and PFCs | NF3 | Total
SINK CATEGORIES | CO2 equivalent (kt )
Total (net emissions)(1) | 4276.4369 | 92.7514 | 58.3794 | 110.9052 | 0.024185 | 5.0342 | NO | NO | 4543.5313
1. Energy | 4268.7899 | 72.1261 | 17.4414 | [5 empty] | 4358.3574
A. Fuel combustion (sectoral approach) | 4268.7168 | 14.2908 | 17.4414 | [5 empty] | 4300.4489
1. Energy industries | 196.8757 | 0.0098556 | 2.4091 | [5 empty] | 199.2947
2. Manufacturing industries and construction | 152.7164 | 0.22368 | 0.43476 | [5 empty] | 153.3749
3. Transport | 942.7876 | 3.4947 | 10.8111 | [5 empty] | 957.0934
4. Other sectors | 2976.3293 | 10.5625 | 3.7863 | [5 empty] | 2990.6782
5. Other | 0.0076695 | 1.4724e-05 | 8.8881e-05 | [5 empty] | 0.0077731
B. Fugitive emissions from fuels | 0.073117 | 57.8354 | NO | [5 empty] | 57.9085
1. Solid fuels | NO | NO | NO | [5 empty] | NO
2. Oil and natural gas | 0.073117 | 57.8354 | NO | [5 empty] | 57.9085
C. CO2 transport and storage | NO | [7 empty] | NO
2. Industrial processes and product use | 8.7082 | NO,NA | 21.106 | 110.9052 | 0.024185 | 5.0342 | NO | NO | 145.7778
A. Mineral industry | NO | [7 empty] | NO
B. Chemical industry | NO | NO | NO | NO | NO | NO | NO | NO | NO
C. Metal industry | NO | NO | NO | [5 empty] | NO
D. Non-energy products from fuels and solvent use | 8.7082 | NA,NO | NA,NO | [5 empty] | 8.7082
E. Electronic Industry |  |  |  | NO | NO | NO | NO | NO | NO
F. Product uses as ODS substitutes |  |  |  | 110.9052 | 0.024185 |  |  |  | 110.9294
G. Other product manufacture and use | NO | NO | 21.106 | NO | NO | 5.0342 | NO | NO | 26.1402
H. Other | NO | NO | NO | NO | NO | NO | NO | NO | NO
3. Agriculture | 0.045483 | 0.77055 | 1.0585 | [5 empty] | 1.8745
A. Enteric fermentation |  | 0.72403 | [6 empty] | 0.72403
B. Manure management |  | 0.046522 | 0.10662 | [5 empty] | 0.15314
C. Rice cultivation |  | NO | [6 empty] | NO
D. Agricultural soils |  | NA | 0.95186 | [5 empty] | 0.95186
E. Prescribed burning of savannas |  | NO | NO | [5 empty] | NO
F. Field burning of agricultural residues |  | NO | NO | [5 empty] | NO
G. Liming | 0.039014 | [7 empty] | 0.039014
H. Urea application | 0.006469 | [7 empty] | 0.006469
I. Other carbon-containing fertilizers | NO | [7 empty] | NO
J. Other | NO | NO | NO | [5 empty] | NO
4. Land use, land-use change and forestry(1) | -1.1067 | NO,NA | 0.28174 | [5 empty] | -0.82492
A. Forest land | -8.3935 | NO | NO | [5 empty] | -8.3935
B. Cropland | 0.17625 | NO | NO | [5 empty] | 0.17625
C. Grassland | -0.63478 | NO | NO | [5 empty] | -0.63478
D. Wetlands | NA,NO | NA,NO | NA,NO | [5 empty] | NA,NO
E. Settlements | 7.7454 | NO | 0.22999 | [5 empty] | 7.9754
F. Other land | NO | NO | NO | [5 empty] | NO
G. Harvested wood products
H. Other | NO | NO | NO | [5 empty] | NO
5. Waste | NO | 19.8547 | 18.4918 | [5 empty] | 38.3465
A. Solid waste disposal | NO | NO | [6 empty] | NO
B. Biological treatment of solid waste |  | NO | NO | [5 empty] | NO
C. Incineration and open burning of waste | NO | NO | NO | [5 empty] | NO
D. Waste water treatment and discharge |  | 19.8547 | 18.4918 | [5 empty] | 38.3465
E. Other | NO | NO | NO | [5 empty] | NO
6. Other (as specified in summary 1.A)
Memo items:(2)
International bunkers | NO | NO | NO | [5 empty] | NO
Aviation | NO | NO | NO | [5 empty] | NO
Navigation | NO | NO | NO | [5 empty] | NO
Multilateral operations | NO | NO | NO | [5 empty] | NO
CO2 emissions from biomass | 220.9978 | [7 empty] | 220.9978
CO2 captured | NO | [7 empty] | NO
Long-term storage of C in waste disposal sites
Indirect N2O |  |  | NE
Indirect CO2 (3) | NE
Total CO2 equivalent emissions without land use, land-use change and forestry | [8 empty] | 4544.3563
Total CO2 equivalent emissions with land use, land-use change and forestry | [8 empty] | 4543.5313
Total CO2 equivalent emissions, including indirect CO2, without land use, land-use change and forestry | [8 empty] | NA
Total CO2 equivalent emissions, including indirect CO2, with land use, land-use change and forestry | [8 empty] | NA
(1) For carbon dioxide (CO2) from land use, land-use change and forestry the net emissions/removals are to be reported. For the purposes of reporting, the signs for removals are always negative (-) and for emissions positive (+).
(2) See footnote 7 to table Summary 1.A.
(3) In accordance with the UNFCCC Annex I inventory reporting guidelines, for Parties that decide to report indirect CO2, the national totals shall be provided with and without indirect CO2.

## 2002
SUMMARY 2 SUMMARY REPORT FOR CO2 EQUIVALENT EMISSIONS | [8 empty] | Inventory 2002
(Sheet 1 of 1) | [8 empty] | Submission 2022 v1
BELGIUM_BRUSSELS
GREENHOUSE GAS SOURCE AND | CO2(1) | CH4 | N2O | HFCs | PFCs | SF6 | Unspecified mix of HFCs and PFCs | NF3 | Total
SINK CATEGORIES | CO2 equivalent (kt )
Total (net emissions)(1) | 4129.2851 | 86.507 | 57.5787 | 126.8444 | 0.024185 | 5.2304 | NO | NO | 4405.4698
1. Energy | 4123.0007 | 65.3623 | 17.2852 | [5 empty] | 4205.6483
A. Fuel combustion (sectoral approach) | 4122.9346 | 13.212 | 17.2852 | [5 empty] | 4153.4318
1. Energy industries | 240.4062 | 0.0086807 | 2.3844 | [5 empty] | 242.7992
2. Manufacturing industries and construction | 149.5923 | 0.22258 | 0.44548 | [5 empty] | 150.2604
3. Transport | 953.2531 | 3.1215 | 10.9192 | [5 empty] | 967.2938
4. Other sectors | 2779.6752 | 9.8593 | 3.536 | [5 empty] | 2793.0706
5. Other | 0.0077817 | 1.4847e-05 | 8.972e-05 | [5 empty] | 0.0078863
B. Fugitive emissions from fuels | 0.066153 | 52.1503 | NO | [5 empty] | 52.2165
1. Solid fuels | NO | NO | NO | [5 empty] | NO
2. Oil and natural gas | 0.066153 | 52.1503 | NO | [5 empty] | 52.2165
C. CO2 transport and storage | NO | [7 empty] | NO
2. Industrial processes and product use | 7.1672 | NO,NA | 20.2092 | 126.8444 | 0.024185 | 5.2304 | NO | NO | 159.4754
A. Mineral industry | NO | [7 empty] | NO
B. Chemical industry | NO | NO | NO | NO | NO | NO | NO | NO | NO
C. Metal industry | NO | NO | NO | [5 empty] | NO
D. Non-energy products from fuels and solvent use | 7.1672 | NA,NO | NA,NO | [5 empty] | 7.1672
E. Electronic Industry |  |  |  | NO | NO | NO | NO | NO | NO
F. Product uses as ODS substitutes |  |  |  | 126.8444 | 0.024185 |  |  |  | 126.8686
G. Other product manufacture and use | NO | NO | 20.2092 | NO | NO | 5.2304 | NO | NO | 25.4396
H. Other | NO | NO | NO | NO | NO | NO | NO | NO | NO
3. Agriculture | 0.029467 | 0.71664 | 0.81349 | [5 empty] | 1.5596
A. Enteric fermentation |  | 0.67114 | [6 empty] | 0.67114
B. Manure management |  | 0.045502 | 0.096195 | [5 empty] | 0.1417
C. Rice cultivation |  | NO | [6 empty] | NO
D. Agricultural soils |  | NA | 0.7173 | [5 empty] | 0.7173
E. Prescribed burning of savannas |  | NO | NO | [5 empty] | NO
F. Field burning of agricultural residues |  | NO | NO | [5 empty] | NO
G. Liming | 0.025052 | [7 empty] | 0.025052
H. Urea application | 0.0044143 | [7 empty] | 0.0044143
I. Other carbon-containing fertilizers | NO | [7 empty] | NO
J. Other | NO | NO | NO | [5 empty] | NO
4. Land use, land-use change and forestry(1) | -0.91227 | NO,NA | 0.30306 | [5 empty] | -0.60921
A. Forest land | -8.358 | NO | NO | [5 empty] | -8.358
B. Cropland | 0.091277 | NO | NO | [5 empty] | 0.091277
C. Grassland | -0.61917 | NO | NO | [5 empty] | -0.61917
D. Wetlands | NA,NO | NA,NO | NA,NO | [5 empty] | NA,NO
E. Settlements | 7.9736 | NO | 0.2474 | [5 empty] | 8.221
F. Other land | NO | NO | NO | [5 empty] | NO
G. Harvested wood products
H. Other | NO | NO | NO | [5 empty] | NO
5. Waste | NO | 20.428 | 18.9677 | [5 empty] | 39.3957
A. Solid waste disposal | NO | NO | [6 empty] | NO
B. Biological treatment of solid waste |  | 0.11409 | 0.17408 | [5 empty] | 0.28817
C. Incineration and open burning of waste | NO | NO | NO | [5 empty] | NO
D. Waste water treatment and discharge |  | 20.3139 | 18.7936 | [5 empty] | 39.1075
E. Other | NO | NO | NO | [5 empty] | NO
6. Other (as specified in summary 1.A)
Memo items:(2)
International bunkers | NO | NO | NO | [5 empty] | NO
Aviation | NO | NO | NO | [5 empty] | NO
Navigation | NO | NO | NO | [5 empty] | NO
Multilateral operations | NO | NO | NO | [5 empty] | NO
CO2 emissions from biomass | 271.8911 | [7 empty] | 271.8911
CO2 captured | NO | [7 empty] | NO
Long-term storage of C in waste disposal sites
Indirect N2O |  |  | NE
Indirect CO2 (3) | NE
Total CO2 equivalent emissions without land use, land-use change and forestry | [8 empty] | 4406.079
Total CO2 equivalent emissions with land use, land-use change and forestry | [8 empty] | 4405.4698
Total CO2 equivalent emissions, including indirect CO2, without land use, land-use change and forestry | [8 empty] | NA
Total CO2 equivalent emissions, including indirect CO2, with land use, land-use change and forestry | [8 empty] | NA
(1) For carbon dioxide (CO2) from land use, land-use change and forestry the net emissions/removals are to be reported. For the purposes of reporting, the signs for removals are always negative (-) and for emissions positive (+).
(2) See footnote 7 to table Summary 1.A.
(3) In accordance with the UNFCCC Annex I inventory reporting guidelines, for Parties that decide to report indirect CO2, the national totals shall be provided with and without indirect CO2.

## 2003
SUMMARY 2 SUMMARY REPORT FOR CO2 EQUIVALENT EMISSIONS | [8 empty] | Inventory 2003
(Sheet 1 of 1) | [8 empty] | Submission 2022 v1
BELGIUM_BRUSSELS
GREENHOUSE GAS SOURCE AND | CO2(1) | CH4 | N2O | HFCs | PFCs | SF6 | Unspecified mix of HFCs and PFCs | NF3 | Total
SINK CATEGORIES | CO2 equivalent (kt )
Total (net emissions)(1) | 4262.8253 | 80.8464 | 57.2942 | 147.353 | 0.042912 | 5.712 | NO | NO | 4554.0738
1. Energy | 4256.8932 | 59.2879 | 17.6993 | [5 empty] | 4333.8804
A. Fuel combustion (sectoral approach) | 4256.8341 | 13.0725 | 17.6993 | [5 empty] | 4287.6058
1. Energy industries | 211.3792 | 0.011605 | 2.3248 | [5 empty] | 213.7157
2. Manufacturing industries and construction | 132.2663 | 0.21326 | 0.4416 | [5 empty] | 132.9211
3. Transport | 984.8655 | 2.91 | 11.2461 | [5 empty] | 999.0216
4. Other sectors | 2928.3153 | 9.9376 | 3.6866 | [5 empty] | 2941.9395
5. Other | 0.0077949 | 1.485e-05 | 8.9895e-05 | [5 empty] | 0.0078997
B. Fugitive emissions from fuels | 0.059189 | 46.2154 | NO | [5 empty] | 46.2746
1. Solid fuels | NO | NO | NO | [5 empty] | NO
2. Oil and natural gas | 0.059189 | 46.2154 | NO | [5 empty] | 46.2746
C. CO2 transport and storage | NO | [7 empty] | NO
2. Industrial processes and product use | 6.5337 | NO,NA | 19.312 | 147.353 | 0.042912 | 5.712 | NO | NO | 178.9536
A. Mineral industry | NO | [7 empty] | NO
B. Chemical industry | NO | NO | NO | NO | NO | NO | NO | NO | NO
C. Metal industry | NO | NO | NO | [5 empty] | NO
D. Non-energy products from fuels and solvent use | 6.5337 | NA,NO | NA,NO | [5 empty] | 6.5337
E. Electronic Industry |  |  |  | NO | NO | NO | NO | NO | NO
F. Product uses as ODS substitutes |  |  |  | 147.353 | 0.042912 |  |  |  | 147.396
G. Other product manufacture and use | NO | NO | 19.312 | NO | NO | 5.712 | NO | NO | 25.024
H. Other | NO | NO | NO | NO | NO | NO | NO | NO | NO
3. Agriculture | 0.029165 | 0.61359 | 0.77995 | [5 empty] | 1.4227
A. Enteric fermentation |  | 0.57561 | [6 empty] | 0.57561
B. Manure management |  | 0.037989 | 0.082618 | [5 empty] | 0.12061
C. Rice cultivation |  | NO | [6 empty] | NO
D. Agricultural soils |  | NA | 0.69733 | [5 empty] | 0.69733
E. Prescribed burning of savannas |  | NO | NO | [5 empty] | NO
F. Field burning of agricultural residues |  | NO | NO | [5 empty] | NO
G. Liming | 0.025155 | [7 empty] | 0.025155
H. Urea application | 0.0040109 | [7 empty] | 0.0040109
I. Other carbon-containing fertilizers | NO | [7 empty] | NO
J. Other | NO | NO | NO | [5 empty] | NO
4. Land use, land-use change and forestry(1) | -0.63078 | NO,NA | 0.3246 | [5 empty] | -0.30618
A. Forest land | -8.3224 | NO | NO | [5 empty] | -8.3224
B. Cropland | 0.091277 | NO | NO | [5 empty] | 0.091277
C. Grassland | -0.60357 | NO | NO | [5 empty] | -0.60357
D. Wetlands | NA,NO | NA,NO | NA,NO | [5 empty] | NA,NO
E. Settlements | 8.2039 | NO | 0.26498 | [5 empty] | 8.4689
F. Other land | NO | NO | NO | [5 empty] | NO
G. Harvested wood products
H. Other | NO | NO | NO | [5 empty] | NO
5. Waste | NO | 20.9449 | 19.1784 | [5 empty] | 40.1233
A. Solid waste disposal | NO | NO | [6 empty] | NO
B. Biological treatment of solid waste |  | 0.18232 | 0.27818 | [5 empty] | 0.46051
C. Incineration and open burning of waste | NO | NO | NO | [5 empty] | NO
D. Waste water treatment and discharge |  | 20.7625 | 18.9002 | [5 empty] | 39.6628
E. Other | NO | NO | NO | [5 empty] | NO
6. Other (as specified in summary 1.A)
Memo items:(2)
International bunkers | NO | NO | NO | [5 empty] | NO
Aviation | NO | NO | NO | [5 empty] | NO
Navigation | NO | NO | NO | [5 empty] | NO
Multilateral operations | NO | NO | NO | [5 empty] | NO
CO2 emissions from biomass | 232.5735 | [7 empty] | 232.5735
CO2 captured | NO | [7 empty] | NO
Long-term storage of C in waste disposal sites
Indirect N2O |  |  | NE
Indirect CO2 (3) | NE
Total CO2 equivalent emissions without land use, land-use change and forestry | [8 empty] | 4554.38
Total CO2 equivalent emissions with land use, land-use change and forestry | [8 empty] | 4554.0738
Total CO2 equivalent emissions, including indirect CO2, without land use, land-use change and forestry | [8 empty] | NA
Total CO2 equivalent emissions, including indirect CO2, with land use, land-use change and forestry | [8 empty] | NA
(1) For carbon dioxide (CO2) from land use, land-use change and forestry the net emissions/removals are to be reported. For the purposes of reporting, the signs for removals are always negative (-) and for emissions positive (+).
(2) See footnote 7 to table Summary 1.A.
(3) In accordance with the UNFCCC Annex I inventory reporting guidelines, for Parties that decide to report indirect CO2, the national totals shall be provided with and without indirect CO2.

## 2004
SUMMARY 2 SUMMARY REPORT FOR CO2 EQUIVALENT EMISSIONS | [8 empty] | Inventory 2004
(Sheet 1 of 1) | [8 empty] | Submission 2022 v1
BELGIUM_BRUSSELS
GREENHOUSE GAS SOURCE AND | CO2(1) | CH4 | N2O | HFCs | PFCs | SF6 | Unspecified mix of HFCs and PFCs | NF3 | Total
SINK CATEGORIES | CO2 equivalent (kt )
Total (net emissions)(1) | 4342.1688 | 76.854 | 58.3244 | 155.8444 | 0.19012 | 5.93 | NO | NO | 4639.3117
1. Energy | 4336.9382 | 54.8088 | 17.5838 | [5 empty] | 4409.3309
A. Fuel combustion (sectoral approach) | 4336.8853 | 12.515 | 17.5838 | [5 empty] | 4366.984
1. Energy industries | 264.3524 | 0.026036 | 2.3132 | [5 empty] | 266.6916
2. Manufacturing industries and construction | 130.4912 | 0.22136 | 0.46938 | [5 empty] | 131.182
3. Transport | 1020.9531 | 2.5644 | 11.1863 | [5 empty] | 1034.7038
4. Other sectors | 2921.0808 | 9.7031 | 3.6149 | [5 empty] | 2934.3988
5. Other | 0.0077978 | 1.4852e-05 | 8.9931e-05 | [5 empty] | 0.0079026
B. Fugitive emissions from fuels | 0.05296 | 42.2939 | NO | [5 empty] | 42.3468
1. Solid fuels | NO | NO | NO | [5 empty] | NO
2. Oil and natural gas | 0.05296 | 42.2939 | NO | [5 empty] | 42.3468
C. CO2 transport and storage | NO | [7 empty] | NO
2. Industrial processes and product use | 5.5474 | NO,NA | 18.4071 | 155.8444 | 0.19012 | 5.93 | NO | NO | 185.919
A. Mineral industry | NO | [7 empty] | NO
B. Chemical industry | NO | NO | NO | NO | NO | NO | NO | NO | NO
C. Metal industry | NO | NO | NO | [5 empty] | NO
D. Non-energy products from fuels and solvent use | 5.5474 | NA,NO | NA,NO | [5 empty] | 5.5474
E. Electronic Industry |  |  |  | NO | NO | NO | NO | NO | NO
F. Product uses as ODS substitutes |  |  |  | 155.8444 | 0.19012 |  |  |  | 156.0345
G. Other product manufacture and use | NO | NO | 18.4071 | NO | NO | 5.93 | NO | NO | 24.3371
H. Other | NO | NO | NO | NO | NO | NO | NO | NO | NO
3. Agriculture | 0.030401 | 0.71951 | 0.80279 | [5 empty] | 1.5527
A. Enteric fermentation |  | 0.67617 | [6 empty] | 0.67617
B. Manure management |  | 0.043333 | 0.096041 | [5 empty] | 0.13937
C. Rice cultivation |  | NO | [6 empty] | NO
D. Agricultural soils |  | NA | 0.70675 | [5 empty] | 0.70675
E. Prescribed burning of savannas |  | NO | NO | [5 empty] | NO
F. Field burning of agricultural residues |  | NO | NO | [5 empty] | NO
G. Liming | 0.026097 | [7 empty] | 0.026097
H. Urea application | 0.0043041 | [7 empty] | 0.0043041
I. Other carbon-containing fertilizers | NO | [7 empty] | NO
J. Other | NO | NO | NO | [5 empty] | NO
4. Land use, land-use change and forestry(1) | -0.34716 | NA,NO | 0.34636 | [5 empty] | -0.00080479
A. Forest land | -8.2868 | NO | NO | [5 empty] | -8.2868
B. Cropland | 0.091277 | NO | NO | [5 empty] | 0.091277
C. Grassland | -0.58796 | NO | NO | [5 empty] | -0.58796
D. Wetlands | NA,NO | NA,NO | NA,NO | [5 empty] | NA,NO
E. Settlements | 8.4363 | NO | 0.28274 | [5 empty] | 8.7191
F. Other land | NO | NO | NO | [5 empty] | NO
G. Harvested wood products
H. Other | NO | NO | NO | [5 empty] | NO
5. Waste | NO | 21.3257 | 21.1843 | [5 empty] | 42.51
A. Solid waste disposal | NO | NO | [6 empty] | NO
B. Biological treatment of solid waste |  | 0.24587 | 0.37514 | [5 empty] | 0.62101
C. Incineration and open burning of waste | NO | 0.0015479 | 1.7119 | [5 empty] | 1.7135
D. Waste water treatment and discharge |  | 21.0783 | 19.0972 | [5 empty] | 40.1755
E. Other | NO | NO | NO | [5 empty] | NO
6. Other (as specified in summary 1.A)
Memo items:(2)
International bunkers | NO | NO | NO | [5 empty] | NO
Aviation | NO | NO | NO | [5 empty] | NO
Navigation | NO | NO | NO | [5 empty] | NO
Multilateral operations | NO | NO | NO | [5 empty] | NO
CO2 emissions from biomass | 257.0996 | [7 empty] | 257.0996
CO2 captured | NO | [7 empty] | NO
Long-term storage of C in waste disposal sites
Indirect N2O |  |  | NE
Indirect CO2 (3) | NE
Total CO2 equivalent emissions without land use, land-use change and forestry | [8 empty] | 4639.3125
Total CO2 equivalent emissions with land use, land-use change and forestry | [8 empty] | 4639.3117
Total CO2 equivalent emissions, including indirect CO2, without land use, land-use change and forestry | [8 empty] | NA
Total CO2 equivalent emissions, including indirect CO2, with land use, land-use change and forestry | [8 empty] | NA
(1) For carbon dioxide (CO2) from land use, land-use change and forestry the net emissions/removals are to be reported. For the purposes of reporting, the signs for removals are always negative (-) and for emissions positive (+).
(2) See footnote 7 to table Summary 1.A.
(3) In accordance with the UNFCCC Annex I inventory reporting guidelines, for Parties that decide to report indirect CO2, the national totals shall be provided with and without indirect CO2.

## 2005
SUMMARY 2 SUMMARY REPORT FOR CO2 EQUIVALENT EMISSIONS | [8 empty] | Inventory 2005
(Sheet 1 of 1) | [8 empty] | Submission 2022 v1
BELGIUM_BRUSSELS
GREENHOUSE GAS SOURCE AND | CO2(1) | CH4 | N2O | HFCs | PFCs | SF6 | Unspecified mix of HFCs and PFCs | NF3 | Total
SINK CATEGORIES | CO2 equivalent (kt )
Total (net emissions)(1) | 4255.5348 | 74.9504 | 57.4346 | 167.9668 | 0.26697 | 6.5423 | NO | NO | 4562.6959
1. Energy | 4249.4207 | 52.7702 | 15.5374 | [5 empty] | 4317.7283
A. Fuel combustion (sectoral approach) | 4249.3703 | 12.1149 | 15.5374 | [5 empty] | 4277.0225
1. Energy industries | 265.0458 | 0.026978 | 2.3086 | [5 empty] | 267.3813
2. Manufacturing industries and construction | 126.6907 | 0.22867 | 0.49818 | [5 empty] | 127.4175
3. Transport | 998.1127 | 2.2332 | 9.1345 | [5 empty] | 1009.4804
4. Other sectors | 2859.5145 | 9.626 | 3.596 | [5 empty] | 2872.7364
5. Other | 0.0067064 | 1.2893e-05 | 7.6808e-05 | [5 empty] | 0.0067961
B. Fugitive emissions from fuels | 0.050437 | 40.6553 | NO | [5 empty] | 40.7058
1. Solid fuels | NO | NO | NO | [5 empty] | NO
2. Oil and natural gas | 0.050437 | 40.6553 | NO | [5 empty] | 40.7058
C. CO2 transport and storage | NO | [7 empty] | NO
2. Industrial processes and product use | 6.1326 | NO,NA | 17.5009 | 167.9668 | 0.26697 | 6.5423 | NO | NO | 198.4097
A. Mineral industry | NO | [7 empty] | NO
B. Chemical industry | NO | NO | NO | NO | NO | NO | NO | NO | NO
C. Metal industry | NO | NO | NO | [5 empty] | NO
D. Non-energy products from fuels and solvent use | 6.1326 | NA,NO | NA,NO | [5 empty] | 6.1326
E. Electronic Industry |  |  |  | NO | NO | NO | NO | NO | NO
F. Product uses as ODS substitutes |  |  |  | 167.9668 | 0.26697 |  |  |  | 168.2338
G. Other product manufacture and use | NO | NO | 17.5009 | NO | NO | 6.5423 | NO | NO | 24.0432
H. Other | NO | NO | NO | NO | NO | NO | NO | NO | NO
3. Agriculture | 0.042902 | 0.67892 | 0.9168 | [5 empty] | 1.6386
A. Enteric fermentation |  | 0.63638 | [6 empty] | 0.63638
B. Manure management |  | 0.042537 | 0.093405 | [5 empty] | 0.13594
C. Rice cultivation |  | NO | [6 empty] | NO
D. Agricultural soils |  | NA | 0.82339 | [5 empty] | 0.82339
E. Prescribed burning of savannas |  | NO | NO | [5 empty] | NO
F. Field burning of agricultural residues |  | NO | NO | [5 empty] | NO
G. Liming | 0.037219 | [7 empty] | 0.037219
H. Urea application | 0.0056821 | [7 empty] | 0.0056821
I. Other carbon-containing fertilizers | NO | [7 empty] | NO
J. Other | NO | NO | NO | [5 empty] | NO
4. Land use, land-use change and forestry(1) | -0.06141 | NO,NA | 0.36833 | [5 empty] | 0.30692
A. Forest land | -8.2512 | NO | NO | [5 empty] | -8.2512
B. Cropland | 0.091277 | NO | NO | [5 empty] | 0.091277
C. Grassland | -0.57236 | NO | NO | [5 empty] | -0.57236
D. Wetlands | NA,NO | NA,NO | NA,NO | [5 empty] | NA,NO
E. Settlements | 8.6709 | NO | 0.30068 | [5 empty] | 8.9716
F. Other land | NO | NO | NO | [5 empty] | NO
G. Harvested wood products
H. Other | NO | NO | NO | [5 empty] | NO
5. Waste | NO | 21.5013 | 23.1111 | [5 empty] | 44.6124
A. Solid waste disposal | NO | NO | [6 empty] | NO
B. Biological treatment of solid waste |  | 0.25241 | 0.38512 | [5 empty] | 0.63753
C. Incineration and open burning of waste | NO | 0.0031794 | 3.5164 | [5 empty] | 3.5195
D. Waste water treatment and discharge |  | 21.2457 | 19.2097 | [5 empty] | 40.4554
E. Other | NO | NO | NO | [5 empty] | NO
6. Other (as specified in summary 1.A)
Memo items:(2)
International bunkers | NO | NO | NO | [5 empty] | NO
Aviation | NO | NO | NO | [5 empty] | NO
Navigation | NO | NO | NO | [5 empty] | NO
Multilateral operations | NO | NO | NO | [5 empty] | NO
CO2 emissions from biomass | 257.5898 | [7 empty] | 257.5898
CO2 captured | NO | [7 empty] | NO
Long-term storage of C in waste disposal sites
Indirect N2O |  |  | NE
Indirect CO2 (3) | NE
Total CO2 equivalent emissions without land use, land-use change and forestry | [8 empty] | 4562.389
Total CO2 equivalent emissions with land use, land-use change and forestry | [8 empty] | 4562.6959
Total CO2 equivalent emissions, including indirect CO2, without land use, land-use change and forestry | [8 empty] | NA
Total CO2 equivalent emissions, including indirect CO2, with land use, land-use change and forestry | [8 empty] | NA
(1) For carbon dioxide (CO2) from land use, land-use change and forestry the net emissions/removals are to be reported. For the purposes of reporting, the signs for removals are always negative (-) and for emissions positive (+).
(2) See footnote 7 to table Summary 1.A.
(3) In accordance with the UNFCCC Annex I inventory reporting guidelines, for Parties that decide to report indirect CO2, the national totals shall be provided with and without indirect CO2.

## 2006
SUMMARY 2 SUMMARY REPORT FOR CO2 EQUIVALENT EMISSIONS | [8 empty] | Inventory 2006
(Sheet 1 of 1) | [8 empty] | Submission 2022 v1
BELGIUM_BRUSSELS
GREENHOUSE GAS SOURCE AND | CO2(1) | CH4 | N2O | HFCs | PFCs | SF6 | Unspecified mix of HFCs and PFCs | NF3 | Total
SINK CATEGORIES | CO2 equivalent (kt )
Total (net emissions)(1) | 4148.4752 | 72.1707 | 57.9194 | 184.2064 | 0.45595 | 7.2222 | NO | NO | 4470.4499
1. Energy | 4140.557 | 49.5588 | 14.9235 | [5 empty] | 4205.0393
A. Fuel combustion (sectoral approach) | 4140.5099 | 11.5319 | 14.9235 | [5 empty] | 4166.9653
1. Energy industries | 255.899 | 0.027823 | 2.2931 | [5 empty] | 258.2199
2. Manufacturing industries and construction | 119.8558 | 0.22704 | 0.5052 | [5 empty] | 120.588
3. Transport | 1022.1929 | 1.9808 | 8.81 | [5 empty] | 1032.9837
4. Other sectors | 2742.5555 | 9.2962 | 3.3151 | [5 empty] | 2755.1669
5. Other | 0.0067208 | 1.2899e-05 | 7.6992e-05 | [5 empty] | 0.0068107
B. Fugitive emissions from fuels | 0.047061 | 38.0269 | NO | [5 empty] | 38.074
1. Solid fuels | NO | NO | NO | [5 empty] | NO
2. Oil and natural gas | 0.047061 | 38.0269 | NO | [5 empty] | 38.074
C. CO2 transport and storage | NO | [7 empty] | NO
2. Industrial processes and product use | 7.6599 | NO,NA | 18.2643 | 184.2064 | 0.45595 | 7.2222 | NO | NO | 217.8087
A. Mineral industry | NO | [7 empty] | NO
B. Chemical industry | NO | NO | NO | NO | NO | NO | NO | NO | NO
C. Metal industry | NO | NO | NO | [5 empty] | NO
D. Non-energy products from fuels and solvent use | 7.6599 | NA,NO | NA,NO | [5 empty] | 7.6599
E. Electronic Industry |  |  |  | NO | NO | NO | NO | NO | NO
F. Product uses as ODS substitutes |  |  |  | 184.2064 | 0.30574 |  |  |  | 184.5122
G. Other product manufacture and use | NO | NO | 18.2643 | NO | 0.15021 | 7.2222 | NO | NO | 25.6367
H. Other | NO | NO | NO | NO | NO | NO | NO | NO | NO
3. Agriculture | 0.045192 | 0.73531 | 0.97309 | [5 empty] | 1.7536
A. Enteric fermentation |  | 0.69073 | [6 empty] | 0.69073
B. Manure management |  | 0.044583 | 0.10236 | [5 empty] | 0.14694
C. Rice cultivation |  | NO | [6 empty] | NO
D. Agricultural soils |  | NA | 0.87074 | [5 empty] | 0.87074
E. Prescribed burning of savannas |  | NO | NO | [5 empty] | NO
F. Field burning of agricultural residues |  | NO | NO | [5 empty] | NO
G. Liming | 0.03918 | [7 empty] | 0.03918
H. Urea application | 0.006012 | [7 empty] | 0.006012
I. Other carbon-containing fertilizers | NO | [7 empty] | NO
J. Other | NO | NO | NO | [5 empty] | NO
4. Land use, land-use change and forestry(1) | 0.21315 | NO,NA | 0.39052 | [5 empty] | 0.60367
A. Forest land | -8.2156 | NO | NO | [5 empty] | -8.2156
B. Cropland | 0.077958 | NO | NO | [5 empty] | 0.077958
C. Grassland | -0.55675 | NO | NO | [5 empty] | -0.55675
D. Wetlands | NA,NO | NA,NO | NA,NO | [5 empty] | NA,NO
E. Settlements | 8.9076 | NO | 0.31879 | [5 empty] | 9.2264
F. Other land | NO | NO | NO | [5 empty] | NO
G. Harvested wood products
H. Other | NO | NO | NO | [5 empty] | NO
5. Waste | NO | 21.8766 | 23.368 | [5 empty] | 45.2446
A. Solid waste disposal | NO | NO | [6 empty] | NO
B. Biological treatment of solid waste |  | 0.23184 | 0.35374 | [5 empty] | 0.58558
C. Incineration and open burning of waste | NO | 0.0030284 | 3.3493 | [5 empty] | 3.3524
D. Waste water treatment and discharge |  | 21.6417 | 19.6649 | [5 empty] | 41.3066
E. Other | NO | NO | NO | [5 empty] | NO
6. Other (as specified in summary 1.A)
Memo items:(2)
International bunkers | NO | NO | NO | [5 empty] | NO
Aviation | NO | NO | NO | [5 empty] | NO
Navigation | NO | NO | NO | [5 empty] | NO
Multilateral operations | NO | NO | NO | [5 empty] | NO
CO2 emissions from biomass | 247.6067 | [7 empty] | 247.6067
CO2 captured | NO | [7 empty] | NO
Long-term storage of C in waste disposal sites
Indirect N2O |  |  | NE
Indirect CO2 (3) | NE
Total CO2 equivalent emissions without land use, land-use change and forestry | [8 empty] | 4469.8462
Total CO2 equivalent emissions with land use, land-use change and forestry | [8 empty] | 4470.4499
Total CO2 equivalent emissions, including indirect CO2, without land use, land-use change and forestry | [8 empty] | NA
Total CO2 equivalent emissions, including indirect CO2, with land use, land-use change and forestry | [8 empty] | NA
(1) For carbon dioxide (CO2) from land use, land-use change and forestry the net emissions/removals are to be reported. For the purposes of reporting, the signs for removals are always negative (-) and for emissions positive (+).
(2) See footnote 7 to table Summary 1.A.
(3) In accordance with the UNFCCC Annex I inventory reporting guidelines, for Parties that decide to report indirect CO2, the national totals shall be provided with and without indirect CO2.

## 2007
SUMMARY 2 SUMMARY REPORT FOR CO2 EQUIVALENT EMISSIONS | [8 empty] | Inventory 2007
(Sheet 1 of 1) | [8 empty] | Submission 2022 v1
BELGIUM_BRUSSELS
GREENHOUSE GAS SOURCE AND | CO2(1) | CH4 | N2O | HFCs | PFCs | SF6 | Unspecified mix of HFCs and PFCs | NF3 | Total
SINK CATEGORIES | CO2 equivalent (kt )
Total (net emissions)(1) | 3816.5276 | 47.1501 | 43.8643 | 208.1726 | 0.51522 | 7.5701 | NO | NO | 4123.7999
1. Energy | 3808.8173 | 46.3498 | 14.705 | [5 empty] | 3869.8721
A. Fuel combustion (sectoral approach) | 3808.773 | 10.3207 | 14.705 | [5 empty] | 3833.7987
1. Energy industries | 262.7358 | 0.035537 | 2.2743 | [5 empty] | 265.0456
2. Manufacturing industries and construction | 103.3188 | 0.22116 | 0.5035 | [5 empty] | 104.0434
3. Transport | 1046.4358 | 1.7284 | 9.0826 | [5 empty] | 1057.2467
4. Other sectors | 2396.276 | 8.3356 | 2.8446 | [5 empty] | 2407.4562
5. Other | 0.006635 | 1.2731e-05 | 7.5974e-05 | [5 empty] | 0.0067237
B. Fugitive emissions from fuels | 0.044229 | 36.0291 | NO | [5 empty] | 36.0734
1. Solid fuels | NO | NO | NO | [5 empty] | NO
2. Oil and natural gas | 0.044229 | 36.0291 | NO | [5 empty] | 36.0734
C. CO2 transport and storage | NO | [7 empty] | NO
2. Industrial processes and product use | 7.0362 | NO,NA | 18.8112 | 208.1726 | 0.51522 | 7.5701 | NO | NO | 242.1053
A. Mineral industry | NO | [7 empty] | NO
B. Chemical industry | NO | NO | NO | NO | NO | NO | NO | NO | NO
C. Metal industry | NO | NO | NO | [5 empty] | NO
D. Non-energy products from fuels and solvent use | 7.0362 | NA,NO | NA,NO | [5 empty] | 7.0362
E. Electronic Industry |  |  |  | NO | NO | NO | NO | NO | NO
F. Product uses as ODS substitutes |  |  |  | 208.1726 | 0.39261 |  |  |  | 208.5652
G. Other product manufacture and use | NO | NO | 18.8112 | NO | 0.12261 | 7.5701 | NO | NO | 26.5039
H. Other | NO | NO | NO | NO | NO | NO | NO | NO | NO
3. Agriculture | 0.037781 | 0.55959 | 0.8872 | [5 empty] | 1.4846
A. Enteric fermentation |  | 0.52135 | [6 empty] | 0.52135
B. Manure management |  | 0.038236 | 0.075714 | [5 empty] | 0.11395
C. Rice cultivation |  | NO | [6 empty] | NO
D. Agricultural soils |  | NA | 0.81149 | [5 empty] | 0.81149
E. Prescribed burning of savannas |  | NO | NO | [5 empty] | NO
F. Field burning of agricultural residues |  | NO | NO | [5 empty] | NO
G. Liming | 0.032859 | [7 empty] | 0.032859
H. Urea application | 0.0049215 | [7 empty] | 0.0049215
I. Other carbon-containing fertilizers | NO | [7 empty] | NO
J. Other | NO | NO | NO | [5 empty] | NO
4. Land use, land-use change and forestry(1) | 0.63635 | NO,NA | 0.41292 | [5 empty] | 1.0493
A. Forest land | -8.1801 | NO | NO | [5 empty] | -8.1801
B. Cropland | 0.21115 | NO | NO | [5 empty] | 0.21115
C. Grassland | -0.54115 | NO | NO | [5 empty] | -0.54115
D. Wetlands | NA,NO | NA,NO | NA,NO | [5 empty] | NA,NO
E. Settlements | 9.1464 | NO | 0.33708 | [5 empty] | 9.4835
F. Other land | NO | NO | NO | [5 empty] | NO
G. Harvested wood products
H. Other | NO | NO | NO | [5 empty] | NO
5. Waste | NO | 0.24073 | 9.048 | [5 empty] | 9.2887
A. Solid waste disposal | NO | NO | [6 empty] | NO
B. Biological treatment of solid waste |  | 0.23805 | 0.36321 | [5 empty] | 0.60126
C. Incineration and open burning of waste | NO | 0.0026805 | 2.9646 | [5 empty] | 2.9673
D. Waste water treatment and discharge |  | NO,NE,IE | 5.7202 | [5 empty] | 5.7202
E. Other | NO | NO | NO | [5 empty] | NO
6. Other (as specified in summary 1.A)
Memo items:(2)
International bunkers | NO | NO | NO | [5 empty] | NO
Aviation | NO | NO | NO | [5 empty] | NO
Navigation | NO | NO | NO | [5 empty] | NO
Multilateral operations | NO | NO | NO | [5 empty] | NO
CO2 emissions from biomass | 237.3254 | [7 empty] | 237.3254
CO2 captured | NO | [7 empty] | NO
Long-term storage of C in waste disposal sites
Indirect N2O |  |  | NE
Indirect CO2 (3) | NE
Total CO2 equivalent emissions without land use, land-use change and forestry | [8 empty] | 4122.7506
Total CO2 equivalent emissions with land use, land-use change and forestry | [8 empty] | 4123.7999
Total CO2 equivalent emissions, including indirect CO2, without land use, land-use change and forestry | [8 empty] | NA
Total CO2 equivalent emissions, including indirect CO2, with land use, land-use change and forestry | [8 empty] | NA
(1) For carbon dioxide (CO2) from land use, land-use change and forestry the net emissions/removals are to be reported. For the purposes of reporting, the signs for removals are always negative (-) and for emissions positive (+).
(2) See footnote 7 to table Summary 1.A.
(3) In accordance with the UNFCCC Annex I inventory reporting guidelines, for Parties that decide to report indirect CO2, the national totals shall be provided with and without indirect CO2.

## 2008
SUMMARY 2 SUMMARY REPORT FOR CO2 EQUIVALENT EMISSIONS | [8 empty] | Inventory 2008
(Sheet 1 of 1) | [8 empty] | Submission 2022 v1
BELGIUM_BRUSSELS
GREENHOUSE GAS SOURCE AND | CO2(1) | CH4 | N2O | HFCs | PFCs | SF6 | Unspecified mix of HFCs and PFCs | NF3 | Total
SINK CATEGORIES | CO2 equivalent (kt )
Total (net emissions)(1) | 4127.2225 | 45.9753 | 44.5412 | 224.3684 | 0.54582 | 8.3033 | NO | NO | 4450.9565
1. Energy | 4119.2462 | 45.2085 | 15.6227 | [5 empty] | 4180.0774
A. Fuel combustion (sectoral approach) | 4119.204 | 11.2213 | 15.6227 | [5 empty] | 4146.048
1. Energy industries | 268.1044 | 0.031138 | 2.2749 | [5 empty] | 270.4105
2. Manufacturing industries and construction | 104.0665 | 0.20044 | 0.46775 | [5 empty] | 104.7347
3. Transport | 1075.1488 | 1.4673 | 9.5702 | [5 empty] | 1086.1862
4. Other sectors | 2671.8777 | 9.5225 | 3.3097 | [5 empty] | 2684.7099
5. Other | 0.006553 | 1.2593e-05 | 7.4985e-05 | [5 empty] | 0.0066406
B. Fugitive emissions from fuels | 0.042262 | 33.9871 | NO | [5 empty] | 34.0294
1. Solid fuels | NO | NO | NO | [5 empty] | NO
2. Oil and natural gas | 0.042262 | 33.9871 | NO | [5 empty] | 34.0294
C. CO2 transport and storage | NO | [7 empty] | NO
2. Industrial processes and product use | 7.1397 | NO,NA | 16.9653 | 224.3684 | 0.54582 | 8.3033 | NO | NO | 257.3225
A. Mineral industry | NO | [7 empty] | NO
B. Chemical industry | NO | NO | NO | NO | NO | NO | NO | NO | NO
C. Metal industry | NO | NO | NO | [5 empty] | NO
D. Non-energy products from fuels and solvent use | 7.1397 | NA,NO | NA,NO | [5 empty] | 7.1397
E. Electronic Industry |  |  |  | NO | NO | NO | NO | NO | NO
F. Product uses as ODS substitutes |  |  |  | 224.3684 | 0.46763 |  |  |  | 224.8361
G. Other product manufacture and use | NO | NO | 16.9653 | NO | 0.078189 | 8.3033 | NO | NO | 25.3467
H. Other | NO | NO | NO | NO | NO | NO | NO | NO | NO
3. Agriculture | 0.035445 | 0.49125 | 0.66709 | [5 empty] | 1.1938
A. Enteric fermentation |  | 0.45588 | [6 empty] | 0.45588
B. Manure management |  | 0.03537 | 0.064269 | [5 empty] | 0.099639
C. Rice cultivation |  | NO | [6 empty] | NO
D. Agricultural soils |  | NA | 0.60282 | [5 empty] | 0.60282
E. Prescribed burning of savannas |  | NO | NO | [5 empty] | NO
F. Field burning of agricultural residues |  | NO | NO | [5 empty] | NO
G. Liming | 0.030909 | [7 empty] | 0.030909
H. Urea application | 0.0045355 | [7 empty] | 0.0045355
I. Other carbon-containing fertilizers | NO | [7 empty] | NO
J. Other | NO | NO | NO | [5 empty] | NO
4. Land use, land-use change and forestry(1) | 0.80111 | NA,NO | 0.43555 | [5 empty] | 1.2367
A. Forest land | -8.1445 | NO | NO | [5 empty] | -8.1445
B. Cropland | 0.083765 | NO | NO | [5 empty] | 0.083765
C. Grassland | -0.52555 | NO | NO | [5 empty] | -0.52555
D. Wetlands | NA,NO | NA,NO | NA,NO | [5 empty] | NA,NO
E. Settlements | 9.3874 | NO | 0.35555 | [5 empty] | 9.7429
F. Other land | NO | NO | NO | [5 empty] | NO
G. Harvested wood products
H. Other | NO | NO | NO | [5 empty] | NO
5. Waste | NO | 0.27558 | 10.8506 | [5 empty] | 11.1262
A. Solid waste disposal | NO | NO | [6 empty] | NO
B. Biological treatment of solid waste |  | 0.27144 | 0.41416 | [5 empty] | 0.6856
C. Incineration and open burning of waste | NO | 0.0041406 | 4.5795 | [5 empty] | 4.5836
D. Waste water treatment and discharge |  | NO,NE,IE | 5.857 | [5 empty] | 5.857
E. Other | NO | NO | NO | [5 empty] | NO
6. Other (as specified in summary 1.A)
Memo items:(2)
International bunkers | NO | NO | NO | [5 empty] | NO
Aviation | NO | NO | NO | [5 empty] | NO
Navigation | NO | NO | NO | [5 empty] | NO
Multilateral operations | NO | NO | NO | [5 empty] | NO
CO2 emissions from biomass | 260.2652 | [7 empty] | 260.2652
CO2 captured | NO | [7 empty] | NO
Long-term storage of C in waste disposal sites
Indirect N2O |  |  | NE
Indirect CO2 (3) | NE
Total CO2 equivalent emissions without land use, land-use change and forestry | [8 empty] | 4449.7198
Total CO2 equivalent emissions with land use, land-use change and forestry | [8 empty] | 4450.9565
Total CO2 equivalent emissions, including indirect CO2, without land use, land-use change and forestry | [8 empty] | NA
Total CO2 equivalent emissions, including indirect CO2, with land use, land-use change and forestry | [8 empty] | NA
(1) For carbon dioxide (CO2) from land use, land-use change and forestry the net emissions/removals are to be reported. For the purposes of reporting, the signs for removals are always negative (-) and for emissions positive (+).
(2) See footnote 7 to table Summary 1.A.
(3) In accordance with the UNFCCC Annex I inventory reporting guidelines, for Parties that decide to report indirect CO2, the national totals shall be provided with and without indirect CO2.

## 2009
SUMMARY 2 SUMMARY REPORT FOR CO2 EQUIVALENT EMISSIONS | [8 empty] | Inventory 2009
(Sheet 1 of 1) | [8 empty] | Submission 2022 v1
BELGIUM_BRUSSELS
GREENHOUSE GAS SOURCE AND | CO2(1) | CH4 | N2O | HFCs | PFCs | SF6 | Unspecified mix of HFCs and PFCs | NF3 | Total
SINK CATEGORIES | CO2 equivalent (kt )
Total (net emissions)(1) | 3944.0949 | 44.4985 | 43.523 | 240.3591 | 0.46154 | 9.0061 | NO | NO | 4281.9432
1. Energy | 3940.8697 | 43.7417 | 15.2905 | [5 empty] | 3999.9018
A. Fuel combustion (sectoral approach) | 3940.8298 | 10.9379 | 15.2905 | [5 empty] | 3967.0582
1. Energy industries | 299.4811 | 0.037468 | 2.2629 | [5 empty] | 301.7815
2. Manufacturing industries and construction | 89.7782 | 0.1774 | 0.42876 | [5 empty] | 90.3843
3. Transport | 1059.9976 | 1.262 | 9.6275 | [5 empty] | 1070.8871
4. Other sectors | 2491.5664 | 9.461 | 2.9713 | [5 empty] | 2503.9986
5. Other | 0.0065368 | 1.2557e-05 | 7.4795e-05 | [5 empty] | 0.0066242
B. Fugitive emissions from fuels | 0.039869 | 32.8037 | NO | [5 empty] | 32.8436
1. Solid fuels | NO | NO | NO | [5 empty] | NO
2. Oil and natural gas | 0.039869 | 32.8037 | NO | [5 empty] | 32.8436
C. CO2 transport and storage | NO | [7 empty] | NO
2. Industrial processes and product use | 7.0661 | NO,NA | 17.3709 | 240.3591 | 0.46154 | 9.0061 | NO | NO | 274.2638
A. Mineral industry | NO | [7 empty] | NO
B. Chemical industry | NO | NO | NO | NO | NO | NO | NO | NO | NO
C. Metal industry | NO | NO | NO | [5 empty] | NO
D. Non-energy products from fuels and solvent use | 7.0661 | NA,NO | NA,NO | [5 empty] | 7.0661
E. Electronic Industry |  |  |  | NO | NO | NO | NO | NO | NO
F. Product uses as ODS substitutes |  |  |  | 240.3591 | 0.42178 |  |  |  | 240.7809
G. Other product manufacture and use | NO | NO | 17.3709 | NO | 0.03976 | 9.0061 | NO | NO | 26.4168
H. Other | NO | NO | NO | NO | NO | NO | NO | NO | NO
3. Agriculture | 0.032225 | 0.42174 | 0.60329 | [5 empty] | 1.0573
A. Enteric fermentation |  | 0.38891 | [6 empty] | 0.38891
B. Manure management |  | 0.032829 | 0.054857 | [5 empty] | 0.087686
C. Rice cultivation |  | NO | [6 empty] | NO
D. Agricultural soils |  | NA | 0.54843 | [5 empty] | 0.54843
E. Prescribed burning of savannas |  | NO | NO | [5 empty] | NO
F. Field burning of agricultural residues |  | NO | NO | [5 empty] | NO
G. Liming | 0.027485 | [7 empty] | 0.027485
H. Urea application | 0.00474 | [7 empty] | 0.00474
I. Other carbon-containing fertilizers | NO | [7 empty] | NO
J. Other | NO | NO | NO | [5 empty] | NO
4. Land use, land-use change and forestry(1) | -3.873 | NA,NO | 0.45473 | [5 empty] | -3.4183
A. Forest land | -8.1445 | NO | NO | [5 empty] | -8.1445
B. Cropland | 0.074056 | NO | NO | [5 empty] | 0.074056
C. Grassland | -0.66507 | NO | NO | [5 empty] | -0.66507
D. Wetlands | NA,NO | NA,NO | NA,NO | [5 empty] | NA,NO
E. Settlements | 4.8624 | NO | 0.37121 | [5 empty] | 5.2337
F. Other land | NO | NO | NO | [5 empty] | NO
G. Harvested wood products
H. Other | NO | NO | NO | [5 empty] | NO
5. Waste | NO | 0.33513 | 9.8035 | [5 empty] | 10.1386
A. Solid waste disposal | NO | NO | [6 empty] | NO
B. Biological treatment of solid waste |  | 0.33189 | 0.50639 | [5 empty] | 0.83828
C. Incineration and open burning of waste | NO | 0.0032393 | 3.5826 | [5 empty] | 3.5858
D. Waste water treatment and discharge |  | NO,NE,IE | 5.7145 | [5 empty] | 5.7145
E. Other | NO | NO | NO | [5 empty] | NO
6. Other (as specified in summary 1.A)
Memo items:(2)
International bunkers | NO | NO | NO | [5 empty] | NO
Aviation | NO | NO | NO | [5 empty] | NO
Navigation | NO | NO | NO | [5 empty] | NO
Multilateral operations | NO | NO | NO | [5 empty] | NO
CO2 emissions from biomass | 298.4789 | [7 empty] | 298.4789
CO2 captured | NO | [7 empty] | NO
Long-term storage of C in waste disposal sites
Indirect N2O |  |  | NE
Indirect CO2 (3) | NE
Total CO2 equivalent emissions without land use, land-use change and forestry | [8 empty] | 4285.3615
Total CO2 equivalent emissions with land use, land-use change and forestry | [8 empty] | 4281.9432
Total CO2 equivalent emissions, including indirect CO2, without land use, land-use change and forestry | [8 empty] | NA
Total CO2 equivalent emissions, including indirect CO2, with land use, land-use change and forestry | [8 empty] | NA
(1) For carbon dioxide (CO2) from land use, land-use change and forestry the net emissions/removals are to be reported. For the purposes of reporting, the signs for removals are always negative (-) and for emissions positive (+).
(2) See footnote 7 to table Summary 1.A.
(3) In accordance with the UNFCCC Annex I inventory reporting guidelines, for Parties that decide to report indirect CO2, the national totals shall be provided with and without indirect CO2.

## 2010
SUMMARY 2 SUMMARY REPORT FOR CO2 EQUIVALENT EMISSIONS | [8 empty] | Inventory 2010
(Sheet 1 of 1) | [8 empty] | Submission 2022 v1
BELGIUM_BRUSSELS
GREENHOUSE GAS SOURCE AND | CO2(1) | CH4 | N2O | HFCs | PFCs | SF6 | Unspecified mix of HFCs and PFCs | NF3 | Total
SINK CATEGORIES | CO2 equivalent (kt )
Total (net emissions)(1) | 4184.441 | 46.2973 | 37.5511 | 253.4333 | 0.78883 | 10.1185 | NO | NO | 4532.63
1. Energy | 4190.3269 | 45.4747 | 15.4479 | [5 empty] | 4251.2495
A. Fuel combustion (sectoral approach) | 4190.2877 | 10.7989 | 15.4479 | [5 empty] | 4216.5345
1. Energy industries | 273.4729 | 0.033283 | 2.104 | [5 empty] | 275.6101
2. Manufacturing industries and construction | 94.9784 | 0.20538 | 0.47398 | [5 empty] | 95.6577
3. Transport | 1031.0772 | 1.0517 | 9.6464 | [5 empty] | 1041.7753
4. Other sectors | 2790.7527 | 9.5085 | 3.2235 | [5 empty] | 2803.4847
5. Other | 0.0065219 | 1.2525e-05 | 7.4622e-05 | [5 empty] | 0.0066091
B. Fugitive emissions from fuels | 0.039179 | 34.6759 | NO | [5 empty] | 34.715
1. Solid fuels | NO | NO | NO | [5 empty] | NO
2. Oil and natural gas | 0.039179 | 34.6759 | NO | [5 empty] | 34.715
C. CO2 transport and storage | NO | [7 empty] | NO
2. Industrial processes and product use | 6.6795 | NO,NA | 14.9892 | 253.4333 | 0.78883 | 10.1185 | NO | NO | 286.0093
A. Mineral industry | NO | [7 empty] | NO
B. Chemical industry | NO | NO | NO | NO | NO | NO | NO | NO | NO
C. Metal industry | NO | NO | NO | [5 empty] | NO
D. Non-energy products from fuels and solvent use | 6.6795 | NA,NO | NA,NO | [5 empty] | 6.6795
E. Electronic Industry |  |  |  | NO | NO | NO | NO | NO | NO
F. Product uses as ODS substitutes |  |  |  | 253.4333 | 0.78883 |  |  |  | 254.2221
G. Other product manufacture and use | NO | NO | 14.9892 | NO | NO | 10.1185 | NO | NO | 25.1077
H. Other | NO | NO | NO | NO | NO | NO | NO | NO | NO
3. Agriculture | 0.034223 | 0.46145 | 0.5799 | [5 empty] | 1.0756
A. Enteric fermentation |  | 0.42512 | [6 empty] | 0.42512
B. Manure management |  | 0.036331 | 0.059449 | [5 empty] | 0.095779
C. Rice cultivation |  | NO | [6 empty] | NO
D. Agricultural soils |  | NA | 0.52045 | [5 empty] | 0.52045
E. Prescribed burning of savannas |  | NO | NO | [5 empty] | NO
F. Field burning of agricultural residues |  | NO | NO | [5 empty] | NO
G. Liming | 0.028263 | [7 empty] | 0.028263
H. Urea application | 0.0059595 | [7 empty] | 0.0059595
I. Other carbon-containing fertilizers | NO | [7 empty] | NO
J. Other | NO | NO | NO | [5 empty] | NO
4. Land use, land-use change and forestry(1) | -12.5996 | NA,NO | 0.43752 | [5 empty] | -12.1621
A. Forest land | -8.1445 | NO | NO | [5 empty] | -8.1445
B. Cropland | 0.064215 | NO | NO | [5 empty] | 0.064215
C. Grassland | -0.8073 | NO | NO | [5 empty] | -0.8073
D. Wetlands | NA,NO | NA,NO | NA,NO | [5 empty] | NA,NO
E. Settlements | -3.712 | NO | 0.35716 | [5 empty] | -3.3549
F. Other land | NO | NO | NO | [5 empty] | NO
G. Harvested wood products
H. Other | NO | NO | NO | [5 empty] | NO
5. Waste | NO | 0.36116 | 6.0966 | [5 empty] | 6.4577
A. Solid waste disposal | NO | NO | [6 empty] | NO
B. Biological treatment of solid waste |  | 0.36116 | 0.55105 | [5 empty] | 0.91221
C. Incineration and open burning of waste | NO | NO | NO | [5 empty] | NO
D. Waste water treatment and discharge |  | NO,NE,IE | 5.5455 | [5 empty] | 5.5455
E. Other | NO | NO | NO | [5 empty] | NO
6. Other (as specified in summary 1.A)
Memo items:(2)
International bunkers | NO | NO | NO | [5 empty] | NO
Aviation | NO | NO | NO | [5 empty] | NO
Navigation | NO | NO | NO | [5 empty] | NO
Multilateral operations | NO | NO | NO | [5 empty] | NO
CO2 emissions from biomass | 346.731 | [7 empty] | 346.731
CO2 captured | NO | [7 empty] | NO
Long-term storage of C in waste disposal sites
Indirect N2O |  |  | NE
Indirect CO2 (3) | NE
Total CO2 equivalent emissions without land use, land-use change and forestry | [8 empty] | 4544.7921
Total CO2 equivalent emissions with land use, land-use change and forestry | [8 empty] | 4532.63
Total CO2 equivalent emissions, including indirect CO2, without land use, land-use change and forestry | [8 empty] | NA
Total CO2 equivalent emissions, including indirect CO2, with land use, land-use change and forestry | [8 empty] | NA
(1) For carbon dioxide (CO2) from land use, land-use change and forestry the net emissions/removals are to be reported. For the purposes of reporting, the signs for removals are always negative (-) and for emissions positive (+).
(2) See footnote 7 to table Summary 1.A.
(3) In accordance with the UNFCCC Annex I inventory reporting guidelines, for Parties that decide to report indirect CO2, the national totals shall be provided with and without indirect CO2.

## 2011
SUMMARY 2 SUMMARY REPORT FOR CO2 EQUIVALENT EMISSIONS | [8 empty] | Inventory 2011
(Sheet 1 of 1) | [8 empty] | Submission 2022 v1
BELGIUM_BRUSSELS
GREENHOUSE GAS SOURCE AND | CO2(1) | CH4 | N2O | HFCs | PFCs | SF6 | Unspecified mix of HFCs and PFCs | NF3 | Total
SINK CATEGORIES | CO2 equivalent (kt )
Total (net emissions)(1) | 3380.3292 | 42.2525 | 37.5022 | 266.1941 | 0.44875 | 10.5686 | NO | NO | 3737.2953
1. Energy | 3386.5215 | 41.3635 | 14.4961 | [5 empty] | 3442.3811
A. Fuel combustion (sectoral approach) | 3386.4828 | 8.5574 | 14.4961 | [5 empty] | 3409.5363
1. Energy industries | 227.2604 | 0.030375 | 2.0372 | [5 empty] | 229.328
2. Manufacturing industries and construction | 97.6276 | 0.24339 | 0.539 | [5 empty] | 98.41
3. Transport | 1032.8179 | 0.91207 | 9.649 | [5 empty] | 1043.379
4. Other sectors | 2028.7703 | 7.3715 | 2.2708 | [5 empty] | 2038.4127
5. Other | 0.0065073 | 1.2492e-05 | 7.4449e-05 | [5 empty] | 0.0065943
B. Fugitive emissions from fuels | 0.038664 | 32.8061 | NO | [5 empty] | 32.8448
1. Solid fuels | NO | NO | NO | [5 empty] | NO
2. Oil and natural gas | 0.038664 | 32.8061 | NO | [5 empty] | 32.8448
C. CO2 transport and storage | NO | [7 empty] | NO
2. Industrial processes and product use | 6.7285 | NO,NA | 15.9959 | 266.1941 | 0.44875 | 10.5686 | NO | NO | 299.9358
A. Mineral industry | NO | [7 empty] | NO
B. Chemical industry | NO | NO | NO | NO | NO | NO | NO | NO | NO
C. Metal industry | NO | NO | NO | [5 empty] | NO
D. Non-energy products from fuels and solvent use | 6.7285 | NA,NO | NA,NO | [5 empty] | 6.7285
E. Electronic Industry |  |  |  | NO | NO | NO | NO | NO | NO
F. Product uses as ODS substitutes |  |  |  | 266.1941 | 0.44875 |  |  |  | 266.6429
G. Other product manufacture and use | NO | NO | 15.9959 | NO | NO | 10.5686 | NO | NO | 26.5644
H. Other | NO | NO | NO | NO | NO | NO | NO | NO | NO
3. Agriculture | 0.039565 | 0.54402 | 0.77583 | [5 empty] | 1.3594
A. Enteric fermentation |  | 0.50545 | [6 empty] | 0.50545
B. Manure management |  | 0.038573 | 0.071454 | [5 empty] | 0.11003
C. Rice cultivation |  | NO | [6 empty] | NO
D. Agricultural soils |  | NA | 0.70437 | [5 empty] | 0.70437
E. Prescribed burning of savannas |  | NO | NO | [5 empty] | NO
F. Field burning of agricultural residues |  | NO | NO | [5 empty] | NO
G. Liming | 0.031739 | [7 empty] | 0.031739
H. Urea application | 0.0078253 | [7 empty] | 0.0078253
I. Other carbon-containing fertilizers | NO | [7 empty] | NO
J. Other | NO | NO | NO | [5 empty] | NO
4. Land use, land-use change and forestry(1) | -12.9603 | NA,NO | 0.42021 | [5 empty] | -12.5401
A. Forest land | -8.1445 | NO | NO | [5 empty] | -8.1445
B. Cropland | 0.055838 | NO | NO | [5 empty] | 0.055838
C. Grassland | -0.95223 | NO | NO | [5 empty] | -0.95223
D. Wetlands | NA,NO | NA,NO | NA,NO | [5 empty] | NA,NO
E. Settlements | -3.9195 | NO | 0.34303 | [5 empty] | -3.5764
F. Other land | NO | NO | NO | [5 empty] | NO
G. Harvested wood products
H. Other | NO | NO | NO | [5 empty] | NO
5. Waste | NO | 0.345 | 5.8142 | [5 empty] | 6.1592
A. Solid waste disposal | NO | NO | [6 empty] | NO
B. Biological treatment of solid waste |  | 0.345 | 0.52639 | [5 empty] | 0.87139
C. Incineration and open burning of waste | NO | NO | NO | [5 empty] | NO
D. Waste water treatment and discharge |  | NO,NE,IE | 5.2878 | [5 empty] | 5.2878
E. Other | NO | NO | NO | [5 empty] | NO
6. Other (as specified in summary 1.A)
Memo items:(2)
International bunkers | NO | NO | NO | [5 empty] | NO
Aviation | NO | NO | NO | [5 empty] | NO
Navigation | NO | NO | NO | [5 empty] | NO
Multilateral operations | NO | NO | NO | [5 empty] | NO
CO2 emissions from biomass | 291.1026 | [7 empty] | 291.1026
CO2 captured | NO | [7 empty] | NO
Long-term storage of C in waste disposal sites
Indirect N2O |  |  | NE
Indirect CO2 (3) | NE
Total CO2 equivalent emissions without land use, land-use change and forestry | [8 empty] | 3749.8355
Total CO2 equivalent emissions with land use, land-use change and forestry | [8 empty] | 3737.2953
Total CO2 equivalent emissions, including indirect CO2, without land use, land-use change and forestry | [8 empty] | NA
Total CO2 equivalent emissions, including indirect CO2, with land use, land-use change and forestry | [8 empty] | NA
(1) For carbon dioxide (CO2) from land use, land-use change and forestry the net emissions/removals are to be reported. For the purposes of reporting, the signs for removals are always negative (-) and for emissions positive (+).
(2) See footnote 7 to table Summary 1.A.
(3) In accordance with the UNFCCC Annex I inventory reporting guidelines, for Parties that decide to report indirect CO2, the national totals shall be provided with and without indirect CO2.

## 2012
SUMMARY 2 SUMMARY REPORT FOR CO2 EQUIVALENT EMISSIONS | [8 empty] | Inventory 2012
(Sheet 1 of 1) | [8 empty] | Submission 2022 v1
BELGIUM_BRUSSELS
GREENHOUSE GAS SOURCE AND | CO2(1) | CH4 | N2O | HFCs | PFCs | SF6 | Unspecified mix of HFCs and PFCs | NF3 | Total
SINK CATEGORIES | CO2 equivalent (kt )
Total (net emissions)(1) | 3607.2247 | 41.8826 | 37.3549 | 288.9341 | 0.22577 | 11.1323 | NO | NO | 3986.7543
1. Energy | 3613.9671 | 41.0096 | 14.7445 | [5 empty] | 3669.7212
A. Fuel combustion (sectoral approach) | 3613.929 | 9.3722 | 14.7445 | [5 empty] | 3638.0457
1. Energy industries | 216.4974 | 0.035685 | 2.1423 | [5 empty] | 218.6754
2. Manufacturing industries and construction | 101.4151 | 0.22309 | 0.51343 | [5 empty] | 102.1516
3. Transport | 1000.6956 | 0.82085 | 9.6135 | [5 empty] | 1011.1299
4. Other sectors | 2295.3143 | 8.2925 | 2.4753 | [5 empty] | 2306.0821
5. Other | 0.0066667 | 1.2465e-05 | 7.562e-05 | [5 empty] | 0.0067548
B. Fugitive emissions from fuels | 0.038074 | 31.6375 | NO | [5 empty] | 31.6755
1. Solid fuels | NO | NO | NO | [5 empty] | NO
2. Oil and natural gas | 0.038074 | 31.6375 | NO | [5 empty] | 31.6755
C. CO2 transport and storage | NO | [7 empty] | NO
2. Industrial processes and product use | 6.5524 | NO,NA | 15.3426 | 288.9341 | 0.22577 | 11.1323 | NO | NO | 322.1872
A. Mineral industry | NO | [7 empty] | NO
B. Chemical industry | NO | NO | NO | NO | NO | NO | NO | NO | NO
C. Metal industry | NO | NO | NO | [5 empty] | NO
D. Non-energy products from fuels and solvent use | 6.5524 | NA,NO | NA,NO | [5 empty] | 6.5524
E. Electronic Industry |  |  |  | NO | NO | NO | NO | NO | NO
F. Product uses as ODS substitutes |  |  |  | 288.9341 | 0.22577 |  |  |  | 289.1599
G. Other product manufacture and use | NO | NO | 15.3426 | NO | NO | 11.1323 | NO | NO | 26.4749
H. Other | NO | NO | NO | NO | NO | NO | NO | NO | NO
3. Agriculture | 0.038995 | 0.51919 | 0.74917 | [5 empty] | 1.3073
A. Enteric fermentation |  | 0.4824 | [6 empty] | 0.4824
B. Manure management |  | 0.036785 | 0.069475 | [5 empty] | 0.10626
C. Rice cultivation |  | NO | [6 empty] | NO
D. Agricultural soils |  | NA | 0.67969 | [5 empty] | 0.67969
E. Prescribed burning of savannas |  | NO | NO | [5 empty] | NO
F. Field burning of agricultural residues |  | NO | NO | [5 empty] | NO
G. Liming | 0.03166 | [7 empty] | 0.03166
H. Urea application | 0.0073349 | [7 empty] | 0.0073349
I. Other carbon-containing fertilizers | NO | [7 empty] | NO
J. Other | NO | NO | NO | [5 empty] | NO
4. Land use, land-use change and forestry(1) | -13.3338 | NA,NO | 0.4028 | [5 empty] | -12.931
A. Forest land | -8.1445 | NO | NO | [5 empty] | -8.1445
B. Cropland | 0.038538 | NO | NO | [5 empty] | 0.038538
C. Grassland | -1.0999 | NO | NO | [5 empty] | -1.0999
D. Wetlands | NA,NO | NA,NO | NA,NO | [5 empty] | NA,NO
E. Settlements | -4.128 | NO | 0.32882 | [5 empty] | -3.7992
F. Other land | NO | NO | NO | [5 empty] | NO
G. Harvested wood products
H. Other | NO | NO | NO | [5 empty] | NO
5. Waste | NO | 0.35379 | 6.1157 | [5 empty] | 6.4695
A. Solid waste disposal | NO | NO | [6 empty] | NO
B. Biological treatment of solid waste |  | 0.35379 | 0.5398 | [5 empty] | 0.8936
C. Incineration and open burning of waste | NO | NO | NO | [5 empty] | NO
D. Waste water treatment and discharge |  | NO,NE,IE | 5.5759 | [5 empty] | 5.5759
E. Other | NO | NO | NO | [5 empty] | NO
6. Other (as specified in summary 1.A)
Memo items:(2)
International bunkers | NO | NO | NO | [5 empty] | NO
Aviation | NO | NO | NO | [5 empty] | NO
Navigation | NO | NO | NO | [5 empty] | NO
Multilateral operations | NO | NO | NO | [5 empty] | NO
CO2 emissions from biomass | 265.5982 | [7 empty] | 265.5982
CO2 captured | NO | [7 empty] | NO
Long-term storage of C in waste disposal sites
Indirect N2O |  |  | NE
Indirect CO2 (3) | NE
Total CO2 equivalent emissions without land use, land-use change and forestry | [8 empty] | 3999.6853
Total CO2 equivalent emissions with land use, land-use change and forestry | [8 empty] | 3986.7543
Total CO2 equivalent emissions, including indirect CO2, without land use, land-use change and forestry | [8 empty] | NA
Total CO2 equivalent emissions, including indirect CO2, with land use, land-use change and forestry | [8 empty] | NA
(1) For carbon dioxide (CO2) from land use, land-use change and forestry the net emissions/removals are to be reported. For the purposes of reporting, the signs for removals are always negative (-) and for emissions positive (+).
(2) See footnote 7 to table Summary 1.A.
(3) In accordance with the UNFCCC Annex I inventory reporting guidelines, for Parties that decide to report indirect CO2, the national totals shall be provided with and without indirect CO2.

## 2013
SUMMARY 2 SUMMARY REPORT FOR CO2 EQUIVALENT EMISSIONS | [8 empty] | Inventory 2013
(Sheet 1 of 1) | [8 empty] | Submission 2022 v1
BELGIUM_BRUSSELS
GREENHOUSE GAS SOURCE AND | CO2(1) | CH4 | N2O | HFCs | PFCs | SF6 | Unspecified mix of HFCs and PFCs | NF3 | Total
SINK CATEGORIES | CO2 equivalent (kt )
Total (net emissions)(1) | 3789.2105 | 41.4744 | 37.2763 | 289.3023 | 0.32254 | 11.7294 | NO | NO | 4169.3155
1. Energy | 3793.1173 | 40.6163 | 14.7491 | [5 empty] | 3848.4827
A. Fuel combustion (sectoral approach) | 3793.0795 | 10.0527 | 14.7491 | [5 empty] | 3817.8813
1. Energy industries | 235.8271 | 0.033228 | 2.0481 | [5 empty] | 237.9085
2. Manufacturing industries and construction | 97.6622 | 0.19853 | 0.45917 | [5 empty] | 98.3199
3. Transport | 986.9429 | 0.78921 | 9.5625 | [5 empty] | 997.2946
4. Other sectors | 2472.6429 | 9.0317 | 2.6793 | [5 empty] | 2484.3539
5. Other | 0.0043536 | 8.0232e-06 | 4.7936e-05 | [5 empty] | 0.0044095
B. Fugitive emissions from fuels | 0.037736 | 30.5637 | NO | [5 empty] | 30.6014
1. Solid fuels | NO | NO | NO | [5 empty] | NO
2. Oil and natural gas | 0.037736 | 30.5637 | NO | [5 empty] | 30.6014
C. CO2 transport and storage | NO | [7 empty] | NO
2. Industrial processes and product use | 5.8705 | NO,NA | 15.1032 | 289.3023 | 0.32254 | 11.7294 | NO | NO | 322.328
A. Mineral industry | NO | [7 empty] | NO
B. Chemical industry | NO | NO | NO | NO | NO | NO | NO | NO | NO
C. Metal industry | NO | NO | NO | [5 empty] | NO
D. Non-energy products from fuels and solvent use | 5.8705 | NA,NO | NA,NO | [5 empty] | 5.8705
E. Electronic Industry |  |  |  | NO | NO | NO | NO | NO | NO
F. Product uses as ODS substitutes |  |  |  | 289.3023 | 0.32254 |  |  |  | 289.6248
G. Other product manufacture and use | NO | NO | 15.1032 | NO | NO | 11.7294 | NO | NO | 26.8327
H. Other | NO | NO | NO | NO | NO | NO | NO | NO | NO
3. Agriculture | 0.039381 | 0.51231 | 0.73751 | [5 empty] | 1.2892
A. Enteric fermentation |  | 0.47583 | [6 empty] | 0.47583
B. Manure management |  | 0.036477 | 0.069023 | [5 empty] | 0.1055
C. Rice cultivation |  | NO | [6 empty] | NO
D. Agricultural soils |  | NA | 0.66849 | [5 empty] | 0.66849
E. Prescribed burning of savannas |  | NO | NO | [5 empty] | NO
F. Field burning of agricultural residues |  | NO | NO | [5 empty] | NO
G. Liming | 0.031771 | [7 empty] | 0.031771
H. Urea application | 0.0076105 | [7 empty] | 0.0076105
I. Other carbon-containing fertilizers | NO | [7 empty] | NO
J. Other | NO | NO | NO | [5 empty] | NO
4. Land use, land-use change and forestry(1) | -9.8166 | NA,NO | 0.40157 | [5 empty] | -9.415
A. Forest land | -8.1445 | NO | NO | [5 empty] | -8.1445
B. Cropland | 0.082373 | NO | NO | [5 empty] | 0.082373
C. Grassland | -1.2502 | NO | NO | [5 empty] | -1.2502
D. Wetlands | NA,NO | NA,NO | NA,NO | [5 empty] | NA,NO
E. Settlements | -0.50424 | NO | 0.32781 | [5 empty] | -0.17643
F. Other land | NO | NO | NO | [5 empty] | NO
G. Harvested wood products
H. Other | NO | NO | NO | [5 empty] | NO
5. Waste | NO | 0.34571 | 6.2849 | [5 empty] | 6.6306
A. Solid waste disposal | NO | NO | [6 empty] | NO
B. Biological treatment of solid waste |  | 0.34571 | 0.52747 | [5 empty] | 0.87319
C. Incineration and open burning of waste | NO | NO | NO | [5 empty] | NO
D. Waste water treatment and discharge |  | NO,NE,IE | 5.7574 | [5 empty] | 5.7574
E. Other | NO | NO | NO | [5 empty] | NO
6. Other (as specified in summary 1.A)
Memo items:(2)
International bunkers | NO | NO | NO | [5 empty] | NO
Aviation | NO | NO | NO | [5 empty] | NO
Navigation | NO | NO | NO | [5 empty] | NO
Multilateral operations | NO | NO | NO | [5 empty] | NO
CO2 emissions from biomass | 297.2145 | [7 empty] | 297.2145
CO2 captured | NO | [7 empty] | NO
Long-term storage of C in waste disposal sites
Indirect N2O |  |  | NE
Indirect CO2 (3) | NE
Total CO2 equivalent emissions without land use, land-use change and forestry | [8 empty] | 4178.7305
Total CO2 equivalent emissions with land use, land-use change and forestry | [8 empty] | 4169.3155
Total CO2 equivalent emissions, including indirect CO2, without land use, land-use change and forestry | [8 empty] | NA
Total CO2 equivalent emissions, including indirect CO2, with land use, land-use change and forestry | [8 empty] | NA
(1) For carbon dioxide (CO2) from land use, land-use change and forestry the net emissions/removals are to be reported. For the purposes of reporting, the signs for removals are always negative (-) and for emissions positive (+).
(2) See footnote 7 to table Summary 1.A.
(3) In accordance with the UNFCCC Annex I inventory reporting guidelines, for Parties that decide to report indirect CO2, the national totals shall be provided with and without indirect CO2.

## 2014
SUMMARY 2 SUMMARY REPORT FOR CO2 EQUIVALENT EMISSIONS | [8 empty] | Inventory 2014
(Sheet 1 of 1) | [8 empty] | Submission 2022 v1
BELGIUM_BRUSSELS
GREENHOUSE GAS SOURCE AND | CO2(1) | CH4 | N2O | HFCs | PFCs | SF6 | Unspecified mix of HFCs and PFCs | NF3 | Total
SINK CATEGORIES | CO2 equivalent (kt )
Total (net emissions)(1) | 3175.7091 | 38.3408 | 35.1567 | 304.2896 | 0.25797 | 9.3748 | NO | NO | 3563.129
1. Energy | 3179.7714 | 37.487 | 13.8788 | [5 empty] | 3231.1372
A. Fuel combustion (sectoral approach) | 3179.7341 | 7.64 | 13.8788 | [5 empty] | 3201.2529
1. Energy industries | 267.9915 | 0.031389 | 1.9176 | [5 empty] | 269.9405
2. Manufacturing industries and construction | 98.0902 | 0.19972 | 0.47393 | [5 empty] | 98.7639
3. Transport | 978.7447 | 0.74729 | 9.5581 | [5 empty] | 989.05
4. Other sectors | 1834.9042 | 6.6616 | 1.9291 | [5 empty] | 1843.4949
5. Other | 0.0035447 | 6.2383e-06 | 3.8352e-05 | [5 empty] | 0.0035893
B. Fugitive emissions from fuels | 0.037292 | 29.847 | NO | [5 empty] | 29.8843
1. Solid fuels | NO | NO | NO | [5 empty] | NO
2. Oil and natural gas | 0.037292 | 29.847 | NO | [5 empty] | 29.8843
C. CO2 transport and storage | NO | [7 empty] | NO
2. Industrial processes and product use | 5.9721 | NO,NA | 14.0778 | 304.2896 | 0.25797 | 9.3748 | NO | NO | 333.9722
A. Mineral industry | NO | [7 empty] | NO
B. Chemical industry | NO | NO | NO | NO | NO | NO | NO | NO | NO
C. Metal industry | NO | NO | NO | [5 empty] | NO
D. Non-energy products from fuels and solvent use | 5.9721 | NA,NO | NA,NO | [5 empty] | 5.9721
E. Electronic Industry |  |  |  | NO | NO | NO | NO | NO | NO
F. Product uses as ODS substitutes |  |  |  | 304.2896 | 0.25797 |  |  |  | 304.5475
G. Other product manufacture and use | NO | NO | 14.0778 | NO | NO | 9.3748 | NO | NO | 23.4527
H. Other | NO | NO | NO | NO | NO | NO | NO | NO | NO
3. Agriculture | 0.040926 | 0.53325 | 0.76369 | [5 empty] | 1.3379
A. Enteric fermentation |  | 0.49461 | [6 empty] | 0.49461
B. Manure management |  | 0.03864 | 0.069897 | [5 empty] | 0.10854
C. Rice cultivation |  | NO | [6 empty] | NO
D. Agricultural soils |  | NA | 0.69379 | [5 empty] | 0.69379
E. Prescribed burning of savannas |  | NO | NO | [5 empty] | NO
F. Field burning of agricultural residues |  | NO | NO | [5 empty] | NO
G. Liming | 0.031648 | [7 empty] | 0.031648
H. Urea application | 0.0092781 | [7 empty] | 0.0092781
I. Other carbon-containing fertilizers | NO | [7 empty] | NO
J. Other | NO | NO | NO | [5 empty] | NO
4. Land use, land-use change and forestry(1) | -10.0753 | NA,NO | 0.38283 | [5 empty] | -9.6925
A. Forest land | -8.1445 | NO | NO | [5 empty] | -8.1445
B. Cropland | 0.033358 | NO | NO | [5 empty] | 0.033358
C. Grassland | -1.257 | NO | NO | [5 empty] | -1.257
D. Wetlands | NA,NO | NA,NO | NA,NO | [5 empty] | NA,NO
E. Settlements | -0.70721 | NO | 0.31251 | [5 empty] | -0.39469
F. Other land | NO | NO | NO | [5 empty] | NO
G. Harvested wood products
H. Other | NO | NO | NO | [5 empty] | NO
5. Waste | NO | 0.32062 | 6.0536 | [5 empty] | 6.3742
A. Solid waste disposal | NO | NO | [6 empty] | NO
B. Biological treatment of solid waste |  | 0.32062 | 0.4892 | [5 empty] | 0.80982
C. Incineration and open burning of waste | NO | NO | NO | [5 empty] | NO
D. Waste water treatment and discharge |  | NO,NE,IE | 5.5644 | [5 empty] | 5.5644
E. Other | NO | NO | NO | [5 empty] | NO
6. Other (as specified in summary 1.A)
Memo items:(2)
International bunkers | NO | NO | NO | [5 empty] | NO
Aviation | NO | NO | NO | [5 empty] | NO
Navigation | NO | NO | NO | [5 empty] | NO
Multilateral operations | NO | NO | NO | [5 empty] | NO
CO2 emissions from biomass | 347.9388 | [7 empty] | 347.9388
CO2 captured | NO | [7 empty] | NO
Long-term storage of C in waste disposal sites
Indirect N2O |  |  | NE
Indirect CO2 (3) | NE
Total CO2 equivalent emissions without land use, land-use change and forestry | [8 empty] | 3572.8215
Total CO2 equivalent emissions with land use, land-use change and forestry | [8 empty] | 3563.129
Total CO2 equivalent emissions, including indirect CO2, without land use, land-use change and forestry | [8 empty] | NA
Total CO2 equivalent emissions, including indirect CO2, with land use, land-use change and forestry | [8 empty] | NA
(1) For carbon dioxide (CO2) from land use, land-use change and forestry the net emissions/removals are to be reported. For the purposes of reporting, the signs for removals are always negative (-) and for emissions positive (+).
(2) See footnote 7 to table Summary 1.A.
(3) In accordance with the UNFCCC Annex I inventory reporting guidelines, for Parties that decide to report indirect CO2, the national totals shall be provided with and without indirect CO2.

## 2015
SUMMARY 2 SUMMARY REPORT FOR CO2 EQUIVALENT EMISSIONS | [8 empty] | Inventory 2015
(Sheet 1 of 1) | [8 empty] | Submission 2022 v1
BELGIUM_BRUSSELS
GREENHOUSE GAS SOURCE AND | CO2(1) | CH4 | N2O | HFCs | PFCs | SF6 | Unspecified mix of HFCs and PFCs | NF3 | Total
SINK CATEGORIES | CO2 equivalent (kt )
Total (net emissions)(1) | 3422.6706 | 38.1468 | 36.6538 | 304.7056 | NO | 9.2254 | NO | NO | 3811.4021
1. Energy | 3426.75 | 37.2948 | 14.4679 | [5 empty] | 3478.5126
A. Fuel combustion (sectoral approach) | 3426.7128 | 8.0498 | 14.4679 | [5 empty] | 3449.2304
1. Energy industries | 273.7711 | 0.036303 | 2.102 | [5 empty] | 275.9094
2. Manufacturing industries and construction | 103.622 | 0.19326 | 0.4771 | [5 empty] | 104.2924
3. Transport | 1034.3571 | 0.75713 | 9.8552 | [5 empty] | 1044.9695
4. Other sectors | 2014.9591 | 7.0631 | 2.0335 | [5 empty] | 2024.0556
5. Other | 0.0035447 | 6.2383e-06 | 3.8352e-05 | [5 empty] | 0.0035893
B. Fugitive emissions from fuels | 0.037144 | 29.245 | NO | [5 empty] | 29.2821
1. Solid fuels | NO | NO | NO | [5 empty] | NO
2. Oil and natural gas | 0.037144 | 29.245 | NO | [5 empty] | 29.2821
C. CO2 transport and storage | NO | [7 empty] | NO
2. Industrial processes and product use | 6.18 | NO,NA | 14.8859 | 304.7056 | NO | 9.2254 | NO | NO | 334.9969
A. Mineral industry | NO | [7 empty] | NO
B. Chemical industry | NO | NO | NO | NO | NO | NO | NO | NO | NO
C. Metal industry | NO | NO | NO | [5 empty] | NO
D. Non-energy products from fuels and solvent use | 6.18 | NA,NO | NA,NO | [5 empty] | 6.18
E. Electronic Industry |  |  |  | NO | NO | NO | NO | NO | NO
F. Product uses as ODS substitutes |  |  |  | 304.7056 | NO |  |  |  | 304.7056
G. Other product manufacture and use | NO | NO | 14.8859 | NO | NO | 9.2254 | NO | NO | 24.1113
H. Other | NO | NO | NO | NO | NO | NO | NO | NO | NO
3. Agriculture | 0.040588 | 0.53623 | 0.73852 | [5 empty] | 1.3153
A. Enteric fermentation |  | 0.49732 | [6 empty] | 0.49732
B. Manure management |  | 0.038913 | 0.070057 | [5 empty] | 0.10897
C. Rice cultivation |  | NO | [6 empty] | NO
D. Agricultural soils |  | NA | 0.66847 | [5 empty] | 0.66847
E. Prescribed burning of savannas |  | NO | NO | [5 empty] | NO
F. Field burning of agricultural residues |  | NO | NO | [5 empty] | NO
G. Liming | 0.031588 | [7 empty] | 0.031588
H. Urea application | 0.009 | [7 empty] | 0.009
I. Other carbon-containing fertilizers | NO | [7 empty] | NO
J. Other | NO | NO | NO | [5 empty] | NO
4. Land use, land-use change and forestry(1) | -10.2999 | NA,NO | 0.36388 | [5 empty] | -9.936
A. Forest land | -8.1445 | NO | NO | [5 empty] | -8.1445
B. Cropland | 0.020598 | NO | NO | [5 empty] | 0.020598
C. Grassland | -1.2637 | NO | NO | [5 empty] | -1.2637
D. Wetlands | NA,NO | NA,NO | NA,NO | [5 empty] | NA,NO
E. Settlements | -0.9123 | NO | 0.29704 | [5 empty] | -0.61526
F. Other land | NO | NO | NO | [5 empty] | NO
G. Harvested wood products
H. Other | NO | NO | NO | [5 empty] | NO
5. Waste | NO | 0.31575 | 6.1976 | [5 empty] | 6.5133
A. Solid waste disposal | NO | NO | [6 empty] | NO
B. Biological treatment of solid waste |  | 0.31575 | 0.48176 | [5 empty] | 0.79751
C. Incineration and open burning of waste | NO | NO | NO | [5 empty] | NO
D. Waste water treatment and discharge |  | NO,NE,IE | 5.7158 | [5 empty] | 5.7158
E. Other | NO | NO | NO | [5 empty] | NO
6. Other (as specified in summary 1.A)
Memo items:(2)
International bunkers | NO | NO | NO | [5 empty] | NO
Aviation | NO | NO | NO | [5 empty] | NO
Navigation | NO | NO | NO | [5 empty] | NO
Multilateral operations | NO | NO | NO | [5 empty] | NO
CO2 emissions from biomass | 322.7682 | [7 empty] | 322.7682
CO2 captured | NO | [7 empty] | NO
Long-term storage of C in waste disposal sites
Indirect N2O |  |  | NE
Indirect CO2 (3) | NE
Total CO2 equivalent emissions without land use, land-use change and forestry | [8 empty] | 3821.3381
Total CO2 equivalent emissions with land use, land-use change and forestry | [8 empty] | 3811.4021
Total CO2 equivalent emissions, including indirect CO2, without land use, land-use change and forestry | [8 empty] | NA
Total CO2 equivalent emissions, including indirect CO2, with land use, land-use change and forestry | [8 empty] | NA
(1) For carbon dioxide (CO2) from land use, land-use change and forestry the net emissions/removals are to be reported. For the purposes of reporting, the signs for removals are always negative (-) and for emissions positive (+).
(2) See footnote 7 to table Summary 1.A.
(3) In accordance with the UNFCCC Annex I inventory reporting guidelines, for Parties that decide to report indirect CO2, the national totals shall be provided with and without indirect CO2.

## 2016
SUMMARY 2 SUMMARY REPORT FOR CO2 EQUIVALENT EMISSIONS | [8 empty] | Inventory 2016
(Sheet 1 of 1) | [8 empty] | Submission 2022 v1
BELGIUM_BRUSSELS
GREENHOUSE GAS SOURCE AND | CO2(1) | CH4 | N2O | HFCs | PFCs | SF6 | Unspecified mix of HFCs and PFCs | NF3 | Total
SINK CATEGORIES | CO2 equivalent (kt )
Total (net emissions)(1) | 3501.3048 | 38.8387 | 34.008 | 307.4698 | 0.00010054 | 9.2665 | NO | NO | 3890.888
1. Energy | 3487.2498 | 38.0085 | 14.3232 | [5 empty] | 3539.5815
A. Fuel combustion (sectoral approach) | 3487.2127 | 8.1587 | 14.3232 | [5 empty] | 3509.6946
1. Energy industries | 284.5218 | 0.041 | 2.2324 | [5 empty] | 286.7952
2. Manufacturing industries and construction | 102.7425 | 0.17294 | 0.4463 | [5 empty] | 103.3618
3. Transport | 1011.8375 | 0.76584 | 9.5931 | [5 empty] | 1022.1965
4. Other sectors | 2088.1074 | 7.179 | 2.0513 | [5 empty] | 2097.3376
5. Other | 0.0035447 | 6.2383e-06 | 3.8352e-05 | [5 empty] | 0.0035893
B. Fugitive emissions from fuels | 0.037127 | 29.8498 | NO | [5 empty] | 29.8869
1. Solid fuels | NO | NO | NO | [5 empty] | NO
2. Oil and natural gas | 0.037127 | 29.8498 | NO | [5 empty] | 29.8869
C. CO2 transport and storage | NO | [7 empty] | NO
2. Industrial processes and product use | 7.0402 | NO,NA | 12.3122 | 307.4698 | 0.00010054 | 9.2665 | NO | NO | 336.0888
A. Mineral industry | NO | [7 empty] | NO
B. Chemical industry | NO | NO | NO | NO | NO | NO | NO | NO | NO
C. Metal industry | NO | NO | NO | [5 empty] | NO
D. Non-energy products from fuels and solvent use | 7.0402 | NO,NA | NO,NA | [5 empty] | 7.0402
E. Electronic Industry |  |  |  | NO | NO | NO | NO | NO | NO
F. Product uses as ODS substitutes |  |  |  | 307.4698 | 0.00010054 |  |  |  | 307.4699
G. Other product manufacture and use | NO | NO | 12.3122 | NO | NO | 9.2665 | NO | NO | 21.5787
H. Other | NO | NO | NO | NO | NO | NO | NO | NO | NO
3. Agriculture | 0.041347 | 0.54193 | 0.68666 | [5 empty] | 1.2699
A. Enteric fermentation |  | 0.5029 | [6 empty] | 0.5029
B. Manure management |  | 0.039036 | 0.070766 | [5 empty] | 0.1098
C. Rice cultivation |  | NO | [6 empty] | NO
D. Agricultural soils |  | NA | 0.61589 | [5 empty] | 0.61589
E. Prescribed burning of savannas |  | NO | NO | [5 empty] | NO
F. Field burning of agricultural residues |  | NO | NO | [5 empty] | NO
G. Liming | 0.032112 | [7 empty] | 0.032112
H. Urea application | 0.009235 | [7 empty] | 0.009235
I. Other carbon-containing fertilizers | NO | [7 empty] | NO
J. Other | NO | NO | NO | [5 empty] | NO
4. Land use, land-use change and forestry(1) | 6.9735 | NO,NA | 0.42032 | [5 empty] | 7.3938
A. Forest land | -16.4396 | NO | NO | [5 empty] | -16.4396
B. Cropland | 0.03445 | NO | NO | [5 empty] | 0.03445
C. Grassland | -1.2338 | NO | NO | [5 empty] | -1.2338
D. Wetlands | NO,NA | NO,NA | NO,NA | [5 empty] | NO,NA
E. Settlements | 24.6125 | NO | 0.34312 | [5 empty] | 24.9556
F. Other land | NO | NO | NO | [5 empty] | NO
G. Harvested wood products
H. Other | NO | NO | NO | [5 empty] | NO
5. Waste | NO | 0.28824 | 6.2657 | [5 empty] | 6.5539
A. Solid waste disposal | NO | NO | [6 empty] | NO
B. Biological treatment of solid waste |  | 0.28824 | 0.43979 | [5 empty] | 0.72803
C. Incineration and open burning of waste | NO | NO | NO | [5 empty] | NO
D. Waste water treatment and discharge |  | NO,NE,IE | 5.8259 | [5 empty] | 5.8259
E. Other | NO | NO | NO | [5 empty] | NO
6. Other (as specified in summary 1.A)
Memo items:(2)
International bunkers | NO | NO | NO | [5 empty] | NO
Aviation | NO | NO | NO | [5 empty] | NO
Navigation | NO | NO | NO | [5 empty] | NO
Multilateral operations | NO | NO | NO | [5 empty] | NO
CO2 emissions from biomass | 361.8728 | [7 empty] | 361.8728
CO2 captured | NO | [7 empty] | NO
Long-term storage of C in waste disposal sites
Indirect N2O |  |  | NE
Indirect CO2 (3) | NE
Total CO2 equivalent emissions without land use, land-use change and forestry | [8 empty] | 3883.4942
Total CO2 equivalent emissions with land use, land-use change and forestry | [8 empty] | 3890.888
Total CO2 equivalent emissions, including indirect CO2, without land use, land-use change and forestry | [8 empty] | NA
Total CO2 equivalent emissions, including indirect CO2, with land use, land-use change and forestry | [8 empty] | NA
(1) For carbon dioxide (CO2) from land use, land-use change and forestry the net emissions/removals are to be reported. For the purposes of reporting, the signs for removals are always negative (-) and for emissions positive (+).
(2) See footnote 7 to table Summary 1.A.
(3) In accordance with the UNFCCC Annex I inventory reporting guidelines, for Parties that decide to report indirect CO2, the national totals shall be provided with and without indirect CO2.

## 2017
SUMMARY 2 SUMMARY REPORT FOR CO2 EQUIVALENT EMISSIONS | [8 empty] | Inventory 2017
(Sheet 1 of 1) | [8 empty] | Submission 2022 v1
BELGIUM_BRUSSELS
GREENHOUSE GAS SOURCE AND | CO2(1) | CH4 | N2O | HFCs | PFCs | SF6 | Unspecified mix of HFCs and PFCs | NF3 | Total
SINK CATEGORIES | CO2 equivalent (kt )
Total (net emissions)(1) | 3356.9358 | 39.123 | 30.5754 | 304.4783 | 0.00054582 | 9.7371 | NO | NO | 3740.8501
1. Energy | 3341.9228 | 38.4395 | 13.649 | [5 empty] | 3394.0112
A. Fuel combustion (sectoral approach) | 3341.8854 | 7.8165 | 13.649 | [5 empty] | 3363.3509
1. Energy industries | 266.8769 | 0.043858 | 2.3163 | [5 empty] | 269.237
2. Manufacturing industries and construction | 100.1367 | 0.15428 | 0.43113 | [5 empty] | 100.7221
3. Transport | 970.9617 | 0.75066 | 8.9733 | [5 empty] | 980.6857
4. Other sectors | 2003.9066 | 6.8677 | 1.9282 | [5 empty] | 2012.7025
5. Other | 0.0035447 | 6.2383e-06 | 3.8352e-05 | [5 empty] | 0.0035893
B. Fugitive emissions from fuels | 0.037395 | 30.623 | NO | [5 empty] | 30.6604
1. Solid fuels | NO | NO | NO | [5 empty] | NO
2. Oil and natural gas | 0.037395 | 30.623 | NO | [5 empty] | 30.6604
C. CO2 transport and storage | NO | [7 empty] | NO
2. Industrial processes and product use | 7.3279 | NO,NA | 9.7832 | 304.4783 | 0.00054582 | 9.7371 | NO | NO | 331.327
A. Mineral industry | NO | [7 empty] | NO
B. Chemical industry | NO | NO | NO | NO | NO | NO | NO | NO | NO
C. Metal industry | NO | NO | NO | [5 empty] | NO
D. Non-energy products from fuels and solvent use | 7.3279 | NO,NA | NO,NA | [5 empty] | 7.3279
E. Electronic Industry |  |  |  | NO | NO | NO | NO | NO | NO
F. Product uses as ODS substitutes |  |  |  | 304.4783 | 0.00054582 |  |  |  | 304.4789
G. Other product manufacture and use | NO | NO | 9.7832 | NO | NO | 9.7371 | NO | NO | 19.5202
H. Other | NO | NO | NO | NO | NO | NO | NO | NO | NO
3. Agriculture | 0.040219 | 0.52533 | 0.74129 | [5 empty] | 1.3068
A. Enteric fermentation |  | 0.48701 | [6 empty] | 0.48701
B. Manure management |  | 0.038319 | 0.068226 | [5 empty] | 0.10655
C. Rice cultivation |  | NO | [6 empty] | NO
D. Agricultural soils |  | NA | 0.67306 | [5 empty] | 0.67306
E. Prescribed burning of savannas |  | NO | NO | [5 empty] | NO
F. Field burning of agricultural residues |  | NO | NO | [5 empty] | NO
G. Liming | 0.031547 | [7 empty] | 0.031547
H. Urea application | 0.0086719 | [7 empty] | 0.0086719
I. Other carbon-containing fertilizers | NO | [7 empty] | NO
J. Other | NO | NO | NO | [5 empty] | NO
4. Land use, land-use change and forestry(1) | 7.6449 | NO,NA | 0.4771 | [5 empty] | 8.122
A. Forest land | -16.4413 | NO | NO | [5 empty] | -16.4413
B. Cropland | 0.030907 | NO | NO | [5 empty] | 0.030907
C. Grassland | -1.204 | NO | NO | [5 empty] | -1.204
D. Wetlands | NO,NA | NO,NA | NO,NA | [5 empty] | NO,NA
E. Settlements | 25.2592 | NO | 0.38947 | [5 empty] | 25.6487
F. Other land | NO | NO | NO | [5 empty] | NO
G. Harvested wood products
H. Other | NO | NO | NO | [5 empty] | NO
5. Waste | NO | 0.1582 | 5.9249 | [5 empty] | 6.0831
A. Solid waste disposal | NO | NO | [6 empty] | NO
B. Biological treatment of solid waste |  | 0.1582 | 0.24138 | [5 empty] | 0.39958
C. Incineration and open burning of waste | NO | NO | NO | [5 empty] | NO
D. Waste water treatment and discharge |  | NO,NE,IE | 5.6835 | [5 empty] | 5.6835
E. Other | NO | NO | NO | [5 empty] | NO
6. Other (as specified in summary 1.A)
Memo items:(2)
International bunkers | NO | NO | NO | [5 empty] | NO
Aviation | NO | NO | NO | [5 empty] | NO
Navigation | NO | NO | NO | [5 empty] | NO
Multilateral operations | NO | NO | NO | [5 empty] | NO
CO2 emissions from biomass | 323.1776 | [7 empty] | 323.1776
CO2 captured | NO | [7 empty] | NO
Long-term storage of C in waste disposal sites
Indirect N2O |  |  | NE
Indirect CO2 (3) | NE
Total CO2 equivalent emissions without land use, land-use change and forestry | [8 empty] | 3732.7281
Total CO2 equivalent emissions with land use, land-use change and forestry | [8 empty] | 3740.8501
Total CO2 equivalent emissions, including indirect CO2, without land use, land-use change and forestry | [8 empty] | NA
Total CO2 equivalent emissions, including indirect CO2, with land use, land-use change and forestry | [8 empty] | NA
(1) For carbon dioxide (CO2) from land use, land-use change and forestry the net emissions/removals are to be reported. For the purposes of reporting, the signs for removals are always negative (-) and for emissions positive (+).
(2) See footnote 7 to table Summary 1.A.
(3) In accordance with the UNFCCC Annex I inventory reporting guidelines, for Parties that decide to report indirect CO2, the national totals shall be provided with and without indirect CO2.

## 2018
SUMMARY 2 SUMMARY REPORT FOR CO2 EQUIVALENT EMISSIONS | [8 empty] | Inventory 2018
(Sheet 1 of 1) | [8 empty] | Submission 2022 v1
BELGIUM_BRUSSELS
GREENHOUSE GAS SOURCE AND | CO2(1) | CH4 | N2O | HFCs | PFCs | SF6 | Unspecified mix of HFCs and PFCs | NF3 | Total
SINK CATEGORIES | CO2 equivalent (kt )
Total (net emissions)(1) | 3343.4219 | 38.1134 | 29.0259 | 302.9545 | 0.00090826 | 9.0177 | NO | NO | 3722.5343
1. Energy | 3328.1832 | 37.3052 | 13.0102 | [5 empty] | 3378.4986
A. Fuel combustion (sectoral approach) | 3328.1458 | 7.705 | 13.0102 | [5 empty] | 3348.861
1. Energy industries | 276.8349 | 0.038397 | 2.2301 | [5 empty] | 279.1033
2. Manufacturing industries and construction | 97.205 | 0.14195 | 0.43485 | [5 empty] | 97.7818
3. Transport | 983.6231 | 0.8271 | 8.5033 | [5 empty] | 992.9534
4. Other sectors | 1970.4793 | 6.6976 | 1.8419 | [5 empty] | 1979.0188
5. Other | 0.0035447 | 6.2383e-06 | 3.8352e-05 | [5 empty] | 0.0035893
B. Fugitive emissions from fuels | 0.037415 | 29.6002 | NO | [5 empty] | 29.6376
1. Solid fuels | NO | NO | NO | [5 empty] | NO
2. Oil and natural gas | 0.037415 | 29.6002 | NO | [5 empty] | 29.6376
C. CO2 transport and storage | NO | [7 empty] | NO
2. Industrial processes and product use | 6.8932 | NO,NA | 8.526 | 302.9545 | 0.00090826 | 9.0177 | NO | NO | 327.3922
A. Mineral industry | NO | [7 empty] | NO
B. Chemical industry | NO | NO | NO | NO | NO | NO | NO | NO | NO
C. Metal industry | NO | NO | NO | [5 empty] | NO
D. Non-energy products from fuels and solvent use | 6.8932 | NO,NA | NO,NA | [5 empty] | 6.8932
E. Electronic Industry |  |  |  | NO | NO | NO | NO | NO | NO
F. Product uses as ODS substitutes |  |  |  | 302.9545 | 0.00090826 |  |  |  | 302.9554
G. Other product manufacture and use | NO | NO | 8.526 | NO | NO | 9.0177 | NO | NO | 17.5437
H. Other | NO | NO | NO | NO | NO | NO | NO | NO | NO
3. Agriculture | 0.040648 | 0.5311 | 0.6924 | [5 empty] | 1.2641
A. Enteric fermentation |  | 0.49204 | [6 empty] | 0.49204
B. Manure management |  | 0.039051 | 0.068724 | [5 empty] | 0.10778
C. Rice cultivation |  | NO | [6 empty] | NO
D. Agricultural soils |  | NA | 0.62368 | [5 empty] | 0.62368
E. Prescribed burning of savannas |  | NO | NO | [5 empty] | NO
F. Field burning of agricultural residues |  | NO | NO | [5 empty] | NO
G. Liming | 0.032186 | [7 empty] | 0.032186
H. Urea application | 0.008462 | [7 empty] | 0.008462
I. Other carbon-containing fertilizers | NO | [7 empty] | NO
J. Other | NO | NO | NO | [5 empty] | NO
4. Land use, land-use change and forestry(1) | 8.3049 | NO,NA | 0.53424 | [5 empty] | 8.8391
A. Forest land | -16.4433 | NO | NO | [5 empty] | -16.4433
B. Cropland | 0.012847 | NO | NO | [5 empty] | 0.012847
C. Grassland | -1.1741 | NO | NO | [5 empty] | -1.1741
D. Wetlands | NO,NA | NO,NA | NO,NA | [5 empty] | NO,NA
E. Settlements | 25.9094 | NO | 0.43611 | [5 empty] | 26.3455
F. Other land | NO | NO | NO | [5 empty] | NO
G. Harvested wood products
H. Other | NO | NO | NO | [5 empty] | NO
5. Waste | NO | 0.27705 | 6.2631 | [5 empty] | 6.5402
A. Solid waste disposal | NO | NO | [6 empty] | NO
B. Biological treatment of solid waste |  | 0.27705 | 0.42271 | [5 empty] | 0.69977
C. Incineration and open burning of waste | NO | NO | NO | [5 empty] | NO
D. Waste water treatment and discharge |  | NO,NE,IE | 5.8404 | [5 empty] | 5.8404
E. Other | NO | NO | NO | [5 empty] | NO
6. Other (as specified in summary 1.A)
Memo items:(2)
International bunkers | NO | NO | NO | [5 empty] | NO
Aviation | NO | NO | NO | [5 empty] | NO
Navigation | NO | NO | NO | [5 empty] | NO
Multilateral operations | NO | NO | NO | [5 empty] | NO
CO2 emissions from biomass | 360.7083 | [7 empty] | 360.7083
CO2 captured | NO | [7 empty] | NO
Long-term storage of C in waste disposal sites
Indirect N2O |  |  | NE
Indirect CO2 (3) | NE
Total CO2 equivalent emissions without land use, land-use change and forestry | [8 empty] | 3713.6951
Total CO2 equivalent emissions with land use, land-use change and forestry | [8 empty] | 3722.5343
Total CO2 equivalent emissions, including indirect CO2, without land use, land-use change and forestry | [8 empty] | NA
Total CO2 equivalent emissions, including indirect CO2, with land use, land-use change and forestry | [8 empty] | NA
(1) For carbon dioxide (CO2) from land use, land-use change and forestry the net emissions/removals are to be reported. For the purposes of reporting, the signs for removals are always negative (-) and for emissions positive (+).
(2) See footnote 7 to table Summary 1.A.
(3) In accordance with the UNFCCC Annex I inventory reporting guidelines, for Parties that decide to report indirect CO2, the national totals shall be provided with and without indirect CO2.

## 2019
SUMMARY 2 SUMMARY REPORT FOR CO2 EQUIVALENT EMISSIONS | [8 empty] | Inventory 2019
(Sheet 1 of 1) | [8 empty] | Submission 2022 v1
BELGIUM_BRUSSELS
GREENHOUSE GAS SOURCE AND | CO2(1) | CH4 | N2O | HFCs | PFCs | SF6 | Unspecified mix of HFCs and PFCs | NF3 | Total
SINK CATEGORIES | CO2 equivalent (kt )
Total (net emissions)(1) | 3296.1153 | 38.2013 | 28.2612 | 283.4323 | 0.0023496 | 8.5024 | NO | NO | 3654.5148
1. Energy | 3297.4962 | 37.3568 | 12.5547 | [5 empty] | 3347.4078
A. Fuel combustion (sectoral approach) | 3297.4588 | 7.4027 | 12.5547 | [5 empty] | 3317.4162
1. Energy industries | 354.9364 | 0.044604 | 2.2577 | [5 empty] | 357.2388
2. Manufacturing industries and construction | 95.4128 | 0.12952 | 0.46576 | [5 empty] | 96.008
3. Transport | 958.7452 | 0.82956 | 8.1155 | [5 empty] | 967.6903
4. Other sectors | 1888.3608 | 6.399 | 1.7157 | [5 empty] | 1896.4755
5. Other | 0.0035447 | 6.2383e-06 | 3.8352e-05 | [5 empty] | 0.0035893
B. Fugitive emissions from fuels | 0.037449 | 29.9542 | NO | [5 empty] | 29.9916
1. Solid fuels | NO | NO | NO | [5 empty] | NO
2. Oil and natural gas | 0.037449 | 29.9542 | NO | [5 empty] | 29.9916
C. CO2 transport and storage | NO | [7 empty] | NO
2. Industrial processes and product use | 7.0406 | NO,NA | 9.519 | 283.4323 | 0.0023496 | 8.5024 | NO | NO | 308.4967
A. Mineral industry | NO | [7 empty] | NO
B. Chemical industry | NO | NO | NO | NO | NO | NO | NO | NO | NO
C. Metal industry | NO | NO | NO | [5 empty] | NO
D. Non-energy products from fuels and solvent use | 7.0406 | NO,NA | NO,NA | [5 empty] | 7.0406
E. Electronic Industry |  |  |  | NO | NO | NO | NO | NO | NO
F. Product uses as ODS substitutes |  |  |  | 283.4323 | 0.0023496 |  |  |  | 283.4346
G. Other product manufacture and use | NO | NO | 9.519 | NO | NO | 8.5024 | NO | NO | 18.0214
H. Other | NO | NO | NO | NO | NO | NO | NO | NO | NO
3. Agriculture | 0.040495 | 0.52889 | 0.70968 | [5 empty] | 1.2791
A. Enteric fermentation |  | 0.48969 | [6 empty] | 0.48969
B. Manure management |  | 0.039201 | 0.0683 | [5 empty] | 0.1075
C. Rice cultivation |  | NO | [6 empty] | NO
D. Agricultural soils |  | NA | 0.64138 | [5 empty] | 0.64138
E. Prescribed burning of savannas |  | NO | NO | [5 empty] | NO
F. Field burning of agricultural residues |  | NO | NO | [5 empty] | NO
G. Liming | 0.032249 | [7 empty] | 0.032249
H. Urea application | 0.008246 | [7 empty] | 0.008246
I. Other carbon-containing fertilizers | NO | [7 empty] | NO
J. Other | NO | NO | NO | [5 empty] | NO
4. Land use, land-use change and forestry(1) | -8.4621 | NO,NA | 0.51526 | [5 empty] | -7.9468
A. Forest land | -8.15 | NO | NO | [5 empty] | -8.15
B. Cropland | 0.046145 | NO | NO | [5 empty] | 0.046145
C. Grassland | -1.1808 | NO | NO | [5 empty] | -1.1808
D. Wetlands | NO,NA | NO,NA | NO,NA | [5 empty] | NO,NA
E. Settlements | 0.82267 | NO | 0.42062 | [5 empty] | 1.2433
F. Other land | NO | NO | NO | [5 empty] | NO
G. Harvested wood products
H. Other | NO | NO | NO | [5 empty] | NO
5. Waste | NO | 0.31551 | 4.9625 | [5 empty] | 5.278
A. Solid waste disposal | NO | NO | [6 empty] | NO
B. Biological treatment of solid waste |  | 0.31551 | 0.4814 | [5 empty] | 0.79691
C. Incineration and open burning of waste | NO | NO | NO | [5 empty] | NO
D. Waste water treatment and discharge |  | NO,NE,IE | 4.4811 | [5 empty] | 4.4811
E. Other | NO | NO | NO | [5 empty] | NO
6. Other (as specified in summary 1.A)
Memo items:(2)
International bunkers | NO | NO | NO | [5 empty] | NO
Aviation | NO | NO | NO | [5 empty] | NO
Navigation | NO | NO | NO | [5 empty] | NO
Multilateral operations | NO | NO | NO | [5 empty] | NO
CO2 emissions from biomass | 435.8341 | [7 empty] | 435.8341
CO2 captured | NO | [7 empty] | NO
Long-term storage of C in waste disposal sites
Indirect N2O |  |  | NE
Indirect CO2 (3) | NE
Total CO2 equivalent emissions without land use, land-use change and forestry | [8 empty] | 3662.4616
Total CO2 equivalent emissions with land use, land-use change and forestry | [8 empty] | 3654.5148
Total CO2 equivalent emissions, including indirect CO2, without land use, land-use change and forestry | [8 empty] | NA
Total CO2 equivalent emissions, including indirect CO2, with land use, land-use change and forestry | [8 empty] | NA
(1) For carbon dioxide (CO2) from land use, land-use change and forestry the net emissions/removals are to be reported. For the purposes of reporting, the signs for removals are always negative (-) and for emissions positive (+).
(2) See footnote 7 to table Summary 1.A.
(3) In accordance with the UNFCCC Annex I inventory reporting guidelines, for Parties that decide to report indirect CO2, the national totals shall be provided with and without indirect CO2.

## 2020
SUMMARY 2 SUMMARY REPORT FOR CO2 EQUIVALENT EMISSIONS | [8 empty] | Inventory 2020
(Sheet 1 of 1) | [8 empty] | Submission 2022 v1
BELGIUM_BRUSSELS
GREENHOUSE GAS SOURCE AND | CO2(1) | CH4 | N2O | HFCs | PFCs | SF6 | Unspecified mix of HFCs and PFCs | NF3 | Total
SINK CATEGORIES | CO2 equivalent (kt )
Total (net emissions)(1) | 2956.0267 | 37.7222 | 24.8997 | 262.5244 | 0.0027604 | 8.4845 | NO | NO | 3289.6603
1. Energy | 2959.0041 | 36.8981 | 11.204 | [5 empty] | 3007.1061
A. Fuel combustion (sectoral approach) | 2958.9666 | 7.0352 | 11.204 | [5 empty] | 2977.2057
1. Energy industries | 275.4535 | 0.044497 | 2.2346 | [5 empty] | 277.7326
2. Manufacturing industries and construction | 88.3177 | 0.11107 | 0.46928 | [5 empty] | 88.898
3. Transport | 799.0081 | 0.72684 | 6.8717 | [5 empty] | 806.6067
4. Other sectors | 1796.1838 | 6.1528 | 1.6283 | [5 empty] | 1803.9649
5. Other | 0.0035447 | 6.2383e-06 | 3.8352e-05 | [5 empty] | 0.0035893
B. Fugitive emissions from fuels | 0.037492 | 29.8629 | NO | [5 empty] | 29.9004
1. Solid fuels | NO | NO | NO | [5 empty] | NO
2. Oil and natural gas | 0.037492 | 29.8629 | NO | [5 empty] | 29.9004
C. CO2 transport and storage | NO | [7 empty] | NO
2. Industrial processes and product use | 5.6582 | NO,NA | 7.514 | 262.5244 | 0.0027604 | 8.4845 | NO | NO | 284.1839
A. Mineral industry | NO | [7 empty] | NO
B. Chemical industry | NO | NO | NO | NO | NO | NO | NO | NO | NO
C. Metal industry | NO | NO | NO | [5 empty] | NO
D. Non-energy products from fuels and solvent use | 5.6582 | NO,NA | NO,NA | [5 empty] | 5.6582
E. Electronic Industry |  |  |  | NO | NO | NO | NO | NO | NO
F. Product uses as ODS substitutes |  |  |  | 262.5244 | 0.0027604 |  |  |  | 262.5271
G. Other product manufacture and use | NO | NO | 7.514 | NO | NO | 8.4845 | NO | NO | 15.9986
H. Other | NO | NO | NO | NO | NO | NO | NO | NO | NO
3. Agriculture | 0.041158 | 0.53061 | 0.70763 | [5 empty] | 1.2794
A. Enteric fermentation |  | 0.49093 | [6 empty] | 0.49093
B. Manure management |  | 0.039673 | 0.067999 | [5 empty] | 0.10767
C. Rice cultivation |  | NO | [6 empty] | NO
D. Agricultural soils |  | NA | 0.63963 | [5 empty] | 0.63963
E. Prescribed burning of savannas |  | NO | NO | [5 empty] | NO
F. Field burning of agricultural residues |  | NO | NO | [5 empty] | NO
G. Liming | 0.032448 | [7 empty] | 0.032448
H. Urea application | 0.0087105 | [7 empty] | 0.0087105
I. Other carbon-containing fertilizers | NO | [7 empty] | NO
J. Other | NO | NO | NO | [5 empty] | NO
4. Land use, land-use change and forestry(1) | -8.6767 | NO,NA | 0.49607 | [5 empty] | -8.1806
A. Forest land | -8.1506 | NO | NO | [5 empty] | -8.1506
B. Cropland | 0.046145 | NO | NO | [5 empty] | 0.046145
C. Grassland | -1.1876 | NO | NO | [5 empty] | -1.1876
D. Wetlands | NO,NA | NO,NA | NO,NA | [5 empty] | NO,NA
E. Settlements | 0.61543 | NO | 0.40495 | [5 empty] | 1.0204
F. Other land | NO | NO | NO | [5 empty] | NO
G. Harvested wood products
H. Other | NO | NO | NO | [5 empty] | NO
5. Waste | NO | 0.29356 | 4.978 | [5 empty] | 5.2716
A. Solid waste disposal | NO | NO | [6 empty] | NO
B. Biological treatment of solid waste |  | 0.29356 | 0.4479 | [5 empty] | 0.74145
C. Incineration and open burning of waste | NO | NO | NO | [5 empty] | NO
D. Waste water treatment and discharge |  | NO,NE,IE | 4.5301 | [5 empty] | 4.5301
E. Other | NO | NO | NO | [5 empty] | NO
6. Other (as specified in summary 1.A)
Memo items:(2)
International bunkers | NO | NO | NO | [5 empty] | NO
Aviation | NO | NO | NO | [5 empty] | NO
Navigation | NO | NO | NO | [5 empty] | NO
Multilateral operations | NO | NO | NO | [5 empty] | NO
CO2 emissions from biomass | 354.0073 | [7 empty] | 354.0073
CO2 captured | NO | [7 empty] | NO
Long-term storage of C in waste disposal sites
Indirect N2O |  |  | NE
Indirect CO2 (3) | NE
Total CO2 equivalent emissions without land use, land-use change and forestry | [8 empty] | 3297.8409
Total CO2 equivalent emissions with land use, land-use change and forestry | [8 empty] | 3289.6603
Total CO2 equivalent emissions, including indirect CO2, without land use, land-use change and forestry | [8 empty] | NA
Total CO2 equivalent emissions, including indirect CO2, with land use, land-use change and forestry | [8 empty] | NA
(1) For carbon dioxide (CO2) from land use, land-use change and forestry the net emissions/removals are to be reported. For the purposes of reporting, the signs for removals are always negative (-) and for emissions positive (+).
(2) See footnote 7 to table Summary 1.A.
(3) In accordance with the UNFCCC Annex I inventory reporting guidelines, for Parties that decide to report indirect CO2, the national totals shall be provided with and without indirect CO2.